## Informal Doc 21.03
Item | Item Category | Item Description | Problem/Consequence | Proposal | References GRPE-90-25r3e | STATUS | UTAC | AVL Comments | Comment LINK | BREMBO | TMD | OICA common input | CONTINENTAL | CONCLUSION 11/3/2025
6 | Cooling Air Supply | Impact of air flow on brake temperature | Any air flow within the GTR range could be used for this brake system to pass requirements of ABT, IBT, FBT. Leading the conclusion that air flow could be less important as expected. | No action at this point. Investigate data of ILS 3 steps 1 and 2 for different flows and brake temperatures. Introduce a provision that when multiple airflows satisfy temperature requirements, then the lab shall opt for the airflow closer to X% (e.g. 60%) of their operational or decide a fixed value (e.g. 900 m3/h) based on the finding that most layouts are similar? Additionally, do we need to define minimum allowed (e.g. 500 m3/h) and maximum allowed (e.g. 1000 m3/h) airflows to avoid testing close to the boundaries of the airflow capacity? TOPIC TO BE INVESTIGATED TOGETHER WITH ITEM 47 | Paragraph 10.1.3. (d) - Other occurances in the text exist - careful scrutiny to identify possible other parts of the text that need to be amended accordingly | Ask labs and PMP for their opinion and make decision after the ILS - Item to be completed post 21.12.2024. Square brackets have been introduced cosnidering a fixed value meeting all other necessary requirements per LINK's proposal in 3. Additionally, do we need to define minimum allowed (e.g. 500 m3/h) and maximum allowed (e.g. 1000 m3/h) airflows to avoid testing close to the boundaries of the airflow capacity? |  | AVL supports an educated decission based on the analysis of the data from ILS3 for clarification of this point. | 1. The provisions in 10.1.3(d) do not align with the cooling adjustment logic. If a suitable cooling airflow is identified, the test can proceed without the testing facility being informed of additional cooling airflows, rendering the provision ineffective. This provision may even suggest scanning the operational range for compliant airflows, adding unnecessary complexity. 2. When there is prior knowledge that multiple airflows comply with the temperature acceptance criteria, it is unclear why a specific percentage (e.g., 60%) must be selected. For instance, if cooling airflows between 10% and 40% of the maximum operational flow meet the criteria, the current provision would mandate testing at 60%, which could exceed the temperature limits. 3. Specifying a percentage of the maximum operational flow introduces variability. Instead, GTR 24 could consider using a fixed value, such as a tunnel airflow corresponding to a nozzle with an IR=1 for PM10 and closest to [975] m³/h. We agree to use a fixed flow as laid out in the full text. Additionally, as a clarification it should be added to 10.3 that the initial airflow for the first cooling adjustment run shall be at that fixed airflow. LINK believes it is a feasible approach to distinguish between operational airflow capacity and the allowed testing airflow. The operational airflow capacity should have a safety margin of at least 100 m³/h between the operational and testing airflows. Specifically, the lowest testing airflow should be at least 100 m³/h above the minimum operational airflow, and the highest testing airflow should be 100 m³/h below the maximum operational airflow. Additionally, flow uniformity testing should be performed at both the minimum and maximum testing airflow values. |  |  | Item to be completed post 21.12.2024. BUT, there are multiple negative inputs from OEM for LC vehicles which need to be discussed after ILS3. Already older topic. Green for submission 6.12.24 to JRC | Continental confirms that any airflows within the GTR range can be used to pass cooling airflow requirements but alerts of the airflows influence on the emission results. Continental agrees on stablishing a fixed airflow volume +/-10% so that all labs can meet isokinetik = 1 with their available nozzles. | Accepted
10 | Cooling Air Supply | Cooling airflow | Possible uncertainties due to the various airflows and probe diameters used for sampling - PM tolerance range: IR=0.9-1.15 – Our measurement indicate PM emission factor deviation of up to ±7.5% within the specified tolerance range | JRC proposes further restricting IR tolerance range to 0.95-1.05. This can be justified due to the fact that cooling airflow setting is flexible enough to allow for the proper selection of nozzles to stay closer to 1.0. | Par. 12.1.1.3 (c) . Par 12.1.2.3. (f). Paragraph 12.1.2.4. Table 13.6 items 181-183 | Ask labs and PMP for their opinion and make decision after the ILS - To clarify after the ILS if action is needed since we are performing also measurements with "constant" flow in all LABs. | no problem | We think that a further restriction of IR is not really necessary. Other parameters seem to have more impact on EF than the IR (e.g. particle mixing @ sampling plane - tunnel length; calliper position…). | Dedicated testing/evaluation on-going We do not see any need to further restrict the range as confirmed by ILS3. |  |  | Range reduction beneficial, range tb agreed. Item to be completed post 21.12.2024 | This topic is conected item 10. With a fixed airflow,as proposed, all labs can strive for IR = 1. | Range remained 0.9-1.15
16 | Dyno / Dyno-Control | Influence of brake pressure controller programming on emission observed | Hard or soft brake pressure control can change brake behaviour and emission result - TOPIC SIMILAR OR RELEVANT TO ITEM 40 | Discuss with small expert group how to solve this issue. Request labs to keep records of brake pressure of ILS 3 step 2 with high frequency (e.g. 250Hz) for further evaluation. A first quality check proposal has been submitted by the industry. This is to be checked by JRC and then presented to the PMP for comments. A PMP in February could be the right time to present this topic to the group so to have it finalized on time. | Draft quality criterion added in Paragraph 9.4. (9.4.4.). Careful scrutiny to identify possible other parts of the text that need to be amended accordingly. Add a relevant reporting parameter in Table 13.6 | Work in progress |  | AVL offers to support this expert group. In our opinion a data based discussion is required for this topic. ILS3 4th cycle with the fast data should allow such analysis. | a) In defining limits for instop behavior, GTR 24 needs to focus on torque control, which directly influences KE dissipation and speed control. Pressure is modulated as a function of torque demand and brake effectiveness b) when setting limits for torque control (especially on torque build-up at the start of the brake event), GTR 24 needs to adjust the nominal KE considering the inital delay in torque rise (related to running clearance and threshold pressure) the trianglar torque rise time to level. List of questions to discuss in small group: Time to reach threshold pressure Torque build up time (relationship to decel level) Adjustment of sustained decel to keep kinetic energy and stop time as defined in GTR. Insert provision to allow static&dynamic servo tuning during the test. Use experimental data to establish limits for Paragraph 9.4.4. |  |  | agreed, to be resolved and controlled. Use ILS3 results with 250 Hz. OICA assumes participation of dyno and equipment manufaturers. Action post 21.12.2024 | Ideal given speed profile does not correspond to real life, as Torque in real is not applied by a stepfunction, but by a ramp function. The basic ramp for deceleration ramp up needs to be defined. As a result, the discrepency between given speed profile and real profile must be solved, also the setvalue for deceleration must correspond. Different approaches, how to solve this, might lead to success. Conti would be happy, to partizipate in a subworking group, to work on that. | No final ILS3 agreement on values. For next amendment
18 | Dyno / Dyno-Control | Brake torque & pressure zero level | GTR says: Apart from the calibrations of the systems listed in Tables 14.3. and 14.4., the testing facility shall verify the torque zero level and pressure zero level every time before commencing a brake emissions test. | Action: Method to measure the zero level should be included in the GTR (e.g., measure and report 30-sec average values of torque and pressure zero levels). A first proposal has been introduced in the GTR in Paragraph 8.2. (d) and a reference in paragraph 14.2. PMP to provide feedback on this proposal. | Paragraph 14.2. Paragraph 8.2. | Work in progress | 'OK with proposal | Brake pressure as a single signal is in our opinion neither important for brake emissions (whilst torque definitly is) nor for the functionality of our test system. Therefore we see it not important to measure zero level during stillstand for 30sec. The brake pressure is used for reporting the friction coefficient only - but might be used for data consistency check . | Zero torque and pressure need to be at zero speed, which is different from threshold pressure and drag torque Typo in main text: "methoology" Please add : Perform a reading of torque pressure for 30 seconds with the brake stationary. | The WLTP cycle is torque based, so the offset/zero adjustment for the pressure signal is not required |  | Offset/zero adjustment is necessary. Procedure tb defined. Ask dyno manufacturers. OICA will provide a proposal. | In our opinion this topic is necessary. The zeroing of brake torque and pressure can be added to a sort of programmed "dyno control check" before starting with testing. Here is most important static torque zeroing at 0bar. | Zeroing proposal accepted
22 | Results and Reporting | Data handling | Time sampling file size quite large. Data handling takes more time, data not required at all | PMP to decide on updates related to the files as well as other reporting topics. Already removed provision for raw data which has slightly simplified and shortened files. To be examined if further changes are needed. | Paragraphs 13.1 and 13.2 - careful scrutiny of Tables in this paragraph. Additionally, numbering will change so max attention | Work in progress (already some changes have been applied) - Item to be completed post 21.12.2024 when ILS will be finished |  | We see the meaningfullness of 1Hz data very limited for checking/assessing the quality of a brake emission test - expecially in view of the lenght of single brake events. We recommend 10Hz data for documentation purposes. We agree that the raw data tab is meaningless. For data aquisition we see the following topics: * E.g. brake temperature recording frequency of 250Hz unrealistically high for GTR purposes --> 10Hz should be technically sufficient. * We see a lack in documentation of a test actually. There is no reporting of the soak phases required (constant flow, rotational speed, etc.) whilst having limitations. | OK | Ok, agree to record with a frequency of 10 Hz for all parameters and throughout the test |  | Raw data files should be kept by test facility (can designate a minimum time for retention - transient data) but should not be reported - summary files are sufficient. |  | no other changes (accepted)
30 | Results and Reporting | Decimals | Some parameters come with less while others with more decimals than needed/make sense. There is a need to update | Update the number of decimals for all reported parameters | Tables 13.1-13.6 - Careful scrutiny all around | Work in progress - Item to be completed post 21.12.2024 when ILS will be finished |  | Use of decimals shall be done according to 5.3 rounding requirements - use 6 significant digits. Provisions should be established when reporting and rounding the final emission factors (e.g. round final result to 1 more digit than the corresponding limit is defined - like 40CFR1065 does). It would make sense to delete all decimal definitons from the export file tables since formating can and should be done as the user of these files would like. | OK |  |  | Yes we should check how many decimals are necessary for different parameters |  | not investiagted at ILS3, left as it was for next amendment
31 | Test preparation | Threshold Pressure | Threshold pressure information was missing. It is not clear to the labs how to determine this value. The value is needed only in the context of Annex C of the GTR. OICA will submit a proposal to the PMP meeting. Feedback will be collected in the next month. | Action: Need to WORK ON THE THRESHOLD PRESSURE TOPIC. JRC will also come up with a proposal. | Annex C (extensively) and 7 references in the document to be evaluated. | Work in progress |  |  | Threshold pressure corresponds to the pressure at which braking torque initiates a monotonic increase above the upper value of the torque reading (pre-event drag torque) before the initiation of the deceleration event Analysis ongoing |  |  | There is not yet a industry standard to determin the threshold pressure. To safeguard comparable results, a calculation method is required. The threshold pressure should be calculated according to the BMW procedure. Green because OICA agreement to work on this items after 21.12.2024 | The position of the pressure sensor has probably in impact on the result. It should be as close to the brake as possible. No use of the standard sensor from pressure supply is recommended. Any drop of pressure during the ramp up must be avoided by suitable controller settings, because of hysteresis of the sealing. | Proposal 1 bar for disc brakes accepted
40 | Test procedure and handling | Brake control | Influence of control parameters unclear. E.g. torque build-up is not specified – risk of overshoot and unclear contribution to measurement uncertainty - TOPIC SIMILAR OR RELEVANT TO ITEM 16 | Discuss with small expert group how to solve this issue. Request labs to keep records of brake pressure of ILS 3 step 2 with high frequency (e.g. 250Hz) for further evaluation. A first quality check proposal has been submitted by the industry. This is to be checked by JRC and then presented to the PMP for comments. A PMP in February could be the right time to present this topic to the group so to have it finalized on time. | Draft quality criterion added in Paragraph 9.4. (9.4.4.). Careful scrutiny to identify possible other parts of the text that need to be amended accordingly. Add a relevant reporting parameter in Table 13.6 | Work in progress |  | AVL offers to support expert group. Data based discussion necessary - based on IL3 data with 250Hz | OK Small group discussion, see item 16 |  |  | agreed to work on this item after 21.12.2024 | Analogous to item 16 | No final ILS3 agreement on values. For next amendment
42 | Test procedure and handling | Emission test | In the GTR, the emission test required is the sixth repeat of the WLTP cycle. To date, many emission tests are done by repeating the test three times to improve quality of results. | Discuss the topic once ILS has been completed. JRC sees the value of allowing for 3 repetitions of emissions tests | Multiple entries in the GTR. Requires careful scrutiny from many different actors. | Ask PMP group if this proposal would make sense - topic to be addressed post 21.12.2024 - OICA's proposal cannot be realized. The provision shall be harmonized, thus, it is either 1 or 3 fixed repetitions. All other feedback may be incorporated. |  | AVL recommends in principle 3 emission tests with a certain repetability allowance to ensure data quality and detection of outliers for homologation purposes (like e.g. in exhaust emission). | OK Test should include 3 emission measurements to assess variability. Euro 7 implementing regulation should adress how to compare with limit values. | OK to carry out 3 emission tests and then report the average of the results | If it can bes ensured that a repition is not necessary and the results are stable, we can stay with one measurement cycle. But I think at the moment the scatter is too big and as far as I know some friction couples show increasing or decreasing behaviour if you run more measurement cycles. Important is to define the value that will be provided for the calculation of the overall PM vehicle data. So will it be the mean of the 3 cycles or the result of the 8th cycle? | OICA proposes that, upon the request of the manufacturer, the emissions measurement section may be extended to a total of three executions of the WLTP-Brake cycle. In this case, the testing facility shall report the emissions and calculate the emission factors of all three executions as well as the median/average (tb agreed) of the three executions. The optional execution of three WLTP-Brake cycles has to be declared before conducting the test. | Continental agrees on extending the required emission cycles to a total of 3 (total of 8 WLTP repetitions). Important is to define which value is taken afterwards for the calculation of the complete vehicle PM (mean value, highest value…?) Also importantg is to aacurately describe how to deal with significant variations between cylces 6,7,8. | Agreed to keep 1 repetion
43 | Test procedure and handling | Sampling probe layout | None of the labs is using the 3-probe setup. However, current GTR24 does not reflect the 4-probe layout with a dedicated probe to TPN/SPN with flow splitter a)Inability to reflect the actual layout b)Reporting 4-probe (physical layout) does not reflect the actual instrument arrangement. | Discuss the topic once ILS has been completed. | Multiple entries in the GTR. Requires careful scrutiny from many different actors. | Ask PMP if removing the 3-probe setup is acceptable. If time allows topic may be resolved now otherwise leave layouts as are. If in the future there is an agreement for removing the 3-probes layout it may be done in the next amendment. | OK with proposal to remove 3 probes layout. Could the 4 probes layout with a flowsplitter in one of the probes be included? | At least for now we would recommend to keep the flow splitter in the GTR (mainly the splitter, not necessarily the 3-probe layout). During investigations of SPN/TPN differences we found that a splitter seems to improve the comparability between TPN und SPN. Data can be shared in one of the upcoming TF3 meetings. | a) no need to preclude setups that can use 3-probe arrangement. b) GTR 24 already has proivisions for 3-probe arrangements when applied to a 4-probe sampling plane c) flow splitters are well documented designs and mature commercial units, used as part of ISO 27891, allowed by GTR 15 (4.2.1.3.1.2. [...] if more than simultaneuos sample is drawn from a single sample probe, the flow drawn from that probe shall be split into identical sub-flows to avoid sampling artefacts.[...]) d) beneficial to add a third sampling layout to make it more clear and intuitive to the casual reader of the GTR 24 LINK is OK with removing the three probe setup from the GTR now that clarification on the applicability of a PN flow splitter in the 4-probe setup is included. |  |  | For unfication reasons most of the OICA members propose deleteng three-robe setup and the option to use splitter for PN measurement. | Continental agrees on deleting the 3-probe setup for further setup unification. | Agreed to remove the 3-probe setup but in a subsequent amenment
46 | Test procedure and handling | Specific friction work | Currently, GTR defines the friction work calculation using the averaging-window created with 0.5 sec exclusions after braking start and before braking ends. Additionally, Specific friction work tolerance range 15983±799J/kg (±5%). Specific friction work tolerance range ±5% might result in corresponding deviation of emission factors. | Discuss the topic once ILS has been completed. JRC sees the value of further restricting this requirement. Additionally, a revised method for calculating specific friction work shall be elaborated. To improve accuracy, use instead the area under the curve for the friction work calculation | Revise 9.4.3. accordingly. Table 13.6 items 130-136 | Work in progress at the small group of ILS level - Item to be completed post 21.12.2024 when ILS data will have been analyzed |  | AVL contibutes to working group - AVL proposal already submitted. | a) Harmonize with the trapezoidal integration already defined in Annex C (paragraph 3.2 and Eq C4) b) see item 16. c) discuss within the small group the definition of reasonable torque delay and rise time (e.g., 0.5 to 1 s) depending upon the braking speed, set deceleration level, and duration of the deceleration event Small group discussion |  |  | Agreement to revise the friction work based on the effects of changes to controlling criteria and Annex C to ensure consistency. To be worked on after 21.12.2024 | Text in 9.4.3. (h) does not match with (eq 9.1) --> instead of average result per brake event, integral of power (Power = Torque x angular velocity) over time for every brake event without snipping first and last 0,5s | Intergal method proposal
47 | Test procedure and handling | The same rear brake for two different front brakes. | For the rear brake, the requirement is to use the airflow from the corresponding front brake (found during cooling airflow adjustment). What if there are two vehicles with the same rear brake but two different front brakes. Which airflow should we use for the emission test of the rear brake? | JRC proposes the addition of a general provision that requires the lab to select the airflow closest to the 60% of its max operational airflow in case multiple flows fit for a particular brake. This may also apply in this case (i.e. selection of the airflow closer to 60%). TOPIC TO BE INVESTIGATED TOGETHER WITH ITEM 6 | Paragraph 10.1.4. (g) - Paragraphs 13.1 and 13.2. Check Table 13.6 for any references relevent | Done in the text in square brackets. LINK's proposal for a fixed flow has been introduced. This is needed to simplify the approach - in any case temperature provisions do not apply to rear axle brakes. | What is the reason to consider 60% of max operational airflow? |  | OK, see item 6, reply 3 |  | In my opinion the brake emission family definition solve this topic. If you have an other front brake it is a other brake family. In that case it depends for what vehicle application you would like to test the rear axle. But according to the proposal you can save testing time because you just have to test the rear axle once. I agree with this proposal | This needs to be clarified. However, a solution with minimized testing effort should be prefered. | Topic related to item 6. Continental agrees on setting a fixed airflow for all brake types and axles. Continental has encountered the difficulty of choosing a suitable airflow for rear axles in testing in which the data from the front axle brake is unknown or test was executed at a different facility with different setup geometries. | Agreed
49 | Z - Annex C | Beside the criterion of speed trace tolerances defined in GTR24, criteria of smoothness of the braking style should be defined, as for acceleration (see UNR154) | Endorsement of reference to UNR 154, which already includes references to SAE J2951 defining drive quality criteria, like Root Mean Square Speed Error (RMSEE) and Inertial Work Rating (IWR) could be an option. Smoothness of braking style should be defined, as it could have an influence to the c_factor. | Additional quality criteria have been introduced. A draft proposal with text has been prepared by OICA. Topic to be further investigated and approved by the PMP. Finally, some terms have been introduced to the main text (Abbreviations). | Annex C - 4.6 and Abbreviations Table 4.1. | OICA's proposal to be presented and signed off by the PMP | Depends on round robin tests results | Needs to be discussed in the context with line item 40 | OK |  |  | OICA proposal for quality criteria of braking style is ready => recommendation to incorporate it to the GTR24 2. amendment |  | Agreed, with first proposal of values
52 | Z - Annex C | Fuel-cell vehicles | No mention of fuel-cell vehicles in Table 5.3 or Annex C | A proof of concept has been submitted by the industry. This allows the use of Annex C method for these vehicles. Is it necessary to be presented at the PMP? Also, a definition of FC vehicles is required in the definitions section. Finally, an abbreviation in Table 4.1 is needed. We cannot add FC vehicles in Table 5.3 since there was no test when Table 5.3 was defined. Could we accept that all FCVs get a mild-hybrid fixed coefficient if the manufacturer selects not to use Annex C? | Definitions (3.7.11.), abbreviations (Table 4.1), and Annex C | Proposed changes have been introduced in the text. To be approved or deleted depending on PMP's input. | - |  | OK |  |  | measurement of c-factors of one example of a fuel cell vehicle in the market is currently work in progress and in preparation. As soon the the proof of concept to apply GTR24 for FCVs is shown, the possibility to measure individual c-factors shall be possible. The text of GTR24 should be already prepared for that and the text put to square brackets. Then, GM proposal should be followed |  | Fuel cell vehicles added
54 | Time-Based File (NEW ITEM - IN conjunction with Item 15) | Addition of 5 sec reporting at the end of each trip of the WLTP-Brake cycle to account for PN emissions of brake events close to the end of the trips | Since a 5-second minimum idle time for all trips is introduced in the emissions section, it is strongly recommended to make this change for both the bedding and emissions cycles as well. This would help avoid confusion and allow for harmonized data collection, test reporting, and QC. | The proposal makes sense for harmonization and automation purposes. However, bedding WLTPs do not include soaking. What is the preference of the PMP? No cycle change is introduced, only additional recording of 5 sec per trip; thus, changes to cycle related requirements are not needed (e.g. Paragraph 9.4.1. (e) “Soaking sections shall not be included in the calculation.” shall not be updated.) | Paragraph 13.2. (c). Paragraph 9.2.2. (c). Paragraph 9.2.3. (c). Paragraphs 11.1 and 11.2 (e) | Proposed changes have been introduced in the text. To be approved or deleted depending on PMP's decision. | OK for harmonisation between bedding and emission test |  | Ok, as long as it remains the same for both emission and bedding runs. |  |  |  | Continental agrees. For harmonization purposes tbf should have an equal length for all parameters. | not investiagted at ILS3, left as it was for next amendment
55 | Additional Items from OICA's presentation to the PMP of 27.01.25 | 1. Use of vehicle type, 2. Substitution of edge code, 3. Use of testing facility in Annex C, etc. | See OICA's presentation at https://wiki.unece.org/display/trans/PMP+Web+Conference+27.01.2025 | Proposed changes have been introduced in the text as suggested by OICA or with minor adjustments (e.g. a definition for vehicle type in the context of this GTR is proposed) | Relevant parts in the GTR already marked with a comment for acceptance | Work in progress | OK for clarification to avoid confusion | [5 empty] | Continental supports this item as expressed by CLEPA (edge code, material formulation) | Definitions agreed
XX | Cooling Adjustment method | For rear brakes with very low wheel loads/disc mass ratio, it may not be possible to even reach 30°C as specified in 9.2.3(e). | Invalid GTR test. However, even testing without airflow would not allow this criterion to be met. | Add to 9.2.3 (e), that it only applies to front brakes and rear brakes may be run even at temperatures below 30°C | 9.2.3 | LINK New Request | [7 empty] | New proposal for rear brakes

## Working Doc 21.12
Item | Item Category | Item Description | Problem/Consequence | Proposal | References GRPE-90-25r3e | STATUS | UTAC | AVL Comments | Comment LINK | BREMBO | TMD | OICA common input
1 | Brake System | Brake fluid displacement sensor | Additional complexity | Action: Ask if any labs use this sensor and what is its purpose (brake bleed or other checks). Bring a proposal to the PMP for final decision. | 3.1.24, 8.2. (h), and Table 14.3 | Emailed all ILS labs - Made the use of the sensor optional - Done in the text | - | We are not using this sensor for a certain purpose. We fully support defining this sensor as optional or deleting it completely from the GTR text. | OK |  |  | agreed. Fluid displacement sensor and pressure sensor are used to ensure proper bleeding.
4 | Brake Wear | Application and handling of brake parts. | The weighing procedure is not defined in detail. E.g. how to deal with brake sensor connector? How to deal with adhesive films? Additionally, others report a)Part of the double-sticky shim may remain on the caliper; b)The integrity of the shim can compromise the pad mass measurement; c) parts that are intended to be removed for application must be kept for post-test weighing procedure | Action: Define in detail in the GTR which parts shall be removed (double-sticky shim, etc). Check the text for omissions and adjust accordingly. | Paragraph 12.3 (c) and (d) - also necessary adjustments to the text | Asked brake manufacturers for possible parts that need to be removed - added some parameters - Done in the text. Slightly amended to reflect relevant feedback received. | - | We recommend to keep the connetor of the temperature sensor mounted on the cable to avoid braking of the cable (single cable strand may break while removing and might influence weighing result) Important is, that the weighing configuration must be same before and after testing for such additions. | OK, suggest to replace "3M film" with "adhesive tape". |  |  | "Weigh the brake friction material including the anti-noise shims, pad-shim springs, and other elements when part of the product assembly. Remove the 3M film from the brake pads and the copper grease if present on the friction material abutments before weighing. Report the initial masses in the Mass Measurement File;" (delete "copper"!) Proposal to re-write: "Each laboratory is responsible for robust measurement of mass loss of wearable components taking into account "removable components" like but not limited to: protective sheet/foil on double sticky shims, grease, connectors, etc.). The mass of removable components must be reflected (include/disclude) in the exactly same way during both: pre-testing and post-testing mass measurement.
5 | Calibration requirements | Brake parts weighing balance | Table 14.1 includes the parts weighing balance twice: Once with the microbalance and once alone (last row) | Remove one reference and replace "Microgram and brake parts balance" with "Microgram balance for PM10 and PM2.5" | Table 14.1 | Done in the text | - |  | OK |  |  | agree
7 | Cooling Air Supply | Cooling adjustment | One lab mentioned the general possibility to lower emissions by performing extensive cooling flow adjustment. If the same parts may be used for volume-flow adjustement and (bedding + emission test), test result depends on number of cooling adjustments. | Action: Different parts will be used for cooling adjustments in the ILS and further in the regulatory process. This will be further clarified in the GTR | Careful scrutiny for possible missing elements. Par. 6.2. (see comment in the text). Par. 8.2.1 (o) and paragraph thereafter. Par. 9.2.2. EXPLICITELY MENTION NEW PARTS. Par. 10.1.4. (f) and (i). Par. 11. Par. 12.3 and par. 12.3. (k). Table 13.5 item N. Table 13.6 (item 145 is obsolete). | Relevant changes have been introduced in the text - Done in the text | - | No comment from AVL on this topic | OK |  |  | Always new parts after the cooling air adjustment to improve comparability for CoP etc. (no cooling air adjustment for CoP required as type approval is repeated)
8 | Cooling Air Supply | Mass flow / Volume flow determination | Labs asked for clarification in terms of controlling, measuring and reporting of flows. Is airspeed needed? | Action: Check the document for possible use of airspeed that is actually needed. If not, remove all references to airspeed and adjust reporting accordingly. Then, define fixed way for controlling, measuring, and reporting of airflow (relevant with Item #12 below). | Amend 7.2.3. (r) to remove all redundant elements refering to airspeed. 7.4.2. keep references to airspeed in (l) since they are not relevant to reporting. Delete in Table 13.2 column M. Table 13.6 parameters 70, 74, 78 redundant - small change in parameter 88 | Relevant changes have been introduced in the text. OICA's proposal to keep airspeed in the report was rejected since airspeed is not used at any part in the evaluation. | Would cooling adjustment after bedding change the results? | AVL supports to change towards mass based / normalized volume flow calculations in GTR24 - no need for air speed anymore in this context. | OK |  |  | Air speed should be kept in the report. Speed influence to be clarified after more data available. To be clarified how to calculate - based on axctual or normalized flow. Popoposal: based on normalized flow.
9 | Cooling Air Supply | Cooling Air Humidity | Cooling Air Humidity. Wording in 7.2.1.2 can cause confusion (5% of 50% is 2.5%) | Action: To clarify in the GTR with the correct wording | Paragraph 7.2.1.2. (a) and (d) | Done in the text - Text amended based on comments received from LINK, AVL and OICA | - | AVL view: ±5% RH, e.g --> 45<=x<=55 | Generally, it is better to state the range . E.g., between 45 %RH and 55 %RH for the average. Also specify the upper and lower limits for all applicable measurands on Table 7.2. |  |  | Proposal, which is hopefully fully clear: "Target 50% rh and control relative humidity of the cooling air in the range 50±5 per cent." Delete previous text: "Set the relative humidity of the cooling air to a nominal value of 50 per cent. The average cooling air humidity shall not deviate more than ±5 per cent of the nominal value (i.e. ≥45 per cent and ≤55 per cent). Testing facilities shall aim for keeping the relative humidity as close as possible to the target value of 50 per cent;"
11 | Cooling Air Supply | Sampling tunnel design | Currently, GTR shows only the straight tunnel layout in Fig 7.1 | Action: Add a second layout showing a bend after the enclosure exit (Layout 7.1B) | Paragraph 7.1 to be amended accordingly. 7 more references to Figure 7.1 which should split in 7.1. (a) and (b). New figures reflect the 4-probe layout which is used by all labs | Done in the text - A need to further define L0 might be needed | - |  | OK |  |  | agree, but define L0. L0=L1?
13 | Test preparation | Non-friction braking | Information in the paragraph and Table is a repetition of 8.1. Since dyno tests include only full friction testing this can be simplified | Remove paragraph 8.1.2. and all references in the text | Paragraph 8.1.2. - references in the text - Table 13.6 - Careful scrutiny | Done in the text | - |  | OK |  |  | agree.
14 | Brake Enclosure Design | Reynolds Number | Unclear necessity of minimal Reynolds number for the enclosure entrance given the other flow boundaries. | Proposal to strike out minimal Reynolds number for the enclosure entrance (OICA) - better keep it as a safeguard that the flow is turbulent - it does not add complexity only 1 reporting parameter | 7.4.2. (i) and line 88 of Table 13.6 | Minor adjustments done in the text | - |  | OK |  |  | neutral position
15 | Dyno / Dyno-Control | Deviations in speed trace due to soaking or event variation | Small deviations in the timing can leed to differences in event based file, due to differences in frequency | There are still labs reporting variable durations during the WLTP-Brake cycle. In principle, it should be the job of the labs to avoid such problems. Paragraph 13.2 amended to mandate correct reporting through the TBF File. Addressed in conjunction with the need for additional reporting seconds due to PN measurement | Paragraph 13.2 | Done in the text - If additional criteria are needed per OICA's suggestion, these will be introduced in March's version | - |  | OK |  |  | agreed, to be resolved and controlled. Action pre 21.12.2024 Who is working on it? Theo? AVL/other equipment manufacturers? Additional criterion would be fine.
17 | Dyno / Dyno-Control | Calibration of rotational speed signal | Speed signal makes no sense to calibrate, it is just a double check. Usually there are used incremental encoders on dynos. If there is something wrong with the signal, the time measurement has a failure with the quartz watch inside the CPU. No adjustment during calibration helpful, input module has to be replaced | Action: Request feedback from labs for GTR - labs confirmed that the tachometer is calibrated. JRC does not understand what it hurts to calibrate it. | 4 relevant references in Par. 14. | Based on labs opinion no change is needed - Calibration requirement stays as is | - | A proper check and (if necessary) calibration of the signal against a reference device is highly recommendable. This value is one important input parameter for work calculation. | OK |  |  | It should be calibrated, if it is based on a sensor that needs calibration.
19 | PM Measurement | Filter Weighing | Most scales do buoyancy correction automatically, no "raw value" can be provided. Labs cannot retrieve the uncorrected masses, except if the correction is deactivated. That doesn’t make any sense, since a modern ultra-Microbalance does the correction a lot better than a manual one, always considering the actual air density during weighing | Action: Discuss at the PMP if mandating the use of such scales in the GTR - Labs recommend to simplify reporting for automatic scales | 4 references in Table 4.2 which are not affected. Reference filters already mandate buoyancy-corrected values (12.1.4. (f)) thus no change is needed. 12.1.4. (g) clarify that buouancy-corrected values are needed in the report. Table 13.3. remove non-corrected masses (ex M and Y columns). Table 13.6 remove lines ex-194, 196, 201 and 203) | Based on labs no mandating of automated scales is needed. Only simplify reporting obligations by mandating only corrected values. Done in the text | - |  | OK |  |  | agree to only use the corrected values of the scale.
20 | PM Measurement | Reference filter weighing | Description of procedure in GTR is misleading. E.g. automated weighing deviced do not destinguish between PM2.5 or PM10 reference filters. For large labs reference filter weighing can accumulate to severe test burden, if pre- and post-test reference weighing is requested | Request for 2 reference filters and introduce the possibility of comparing with rolling average. Amend 12.1.4. (f) accordingly. Amend Table 13.4 accordingly (adding possibility for reporting against a rolling average). Remove PM2.5 and PM10 references (only PM references) | 12.1.4 (f) - 8 references /// 13.3.2 - 11 references and Table 13.4 /// Table 13.6 multiple references | Work in progress (initial proposal included in the text) - OICA's comment addressed - LINK's comment addressed. | OK with proposal to have only 2 reference filters (PM2,5 and PM10) | There is a common misunderstanding of why several regulations (R49, GTR15, etc.) call for two reference filters. The second filter is a control for the first one. The purpose is to validate the balance and the conditions (especially humidity) in the weighing room. If both filters start drifting/jumping away from their rolling average, the weighing setup has a problem. Therefore we support the proposal (in E) for this point. | This section is still hard to understand and would benefit from a flow diagram and further simplification. For example, in f-iii) the reference filter weight shall be compared to its rolling average. However, it remains unclear which action shall follow from this comparison. "Specific weight" of a filter is not defined. |  |  | Agree with JRC but the references in the table 13.4 and 13.6 are not clear in distinguishing between the two cases: reference filters weighed on regular basis or reference filters weighed before and after the test. It is aligned to GTR 15 Annex 6 (2.14.3. Particulate Sample Filter Weighing)
21 | Results and Reporting | Table 13.6 | Space only for one value of Temp., rel. and spec. humidity (parameters 28, 36, and 44), but necessary for all 5 bedding cycles. No decision about GTR24 compliant bedding possible | Action: Update table for GTR24. Add alphabetic lists to numerical parameters for bedding (a)-(e) and for trips (a)-(J) | Table 13.6 - Careful scrutiny | Done in the text - Further scrutiny after ILS3 per OICA's suggestion | - |  | OK |  |  | agreed, but after ILS3
23 | Results and Reporting | Report Files | For Rear-Brake there does not exist a volume-flow file from the same test as the volume flow for the front brake is used | Indeed, a provision for reporting cooling adjustment of the front brake shall be added. GTR24 requirements will be simplified based on these templates | Par. 13.1 (a) and 13.2 (a) - careful scrutiny for other references in the text | Done in the text - This entry relates to reporting. OICA's questions are addressed in Point No. 47 | - |  | OK |  |  | Maybe some reference information may be required (to be checked). What happens if rear brake is used in multiple vehicles (types)? Which brake should be selected? Parent for front and parent for rear may come from different vehicles. The GTR is not clear anough in the respect how to select and test rear brake. OICA asks for clarification.
24 | Results and Reporting | Report Files | The text mentions .csv having different tabs. But .csv can´t have tabs, so multiple files representing each tab would need to be created | Keep only ODS. Further refinement in naming the files/tabs | 13.1 and 13.2 and 13.3 and abbreviations | Done in the text | - |  | OK |  |  | agreed, remove csv files from reporting and keep only ODS
25 | Results and Reporting | Value calculation | Currently, GTR 24 is interpreted that values for the report file should be calculated from the EBF / TBF. For some values this is not possible and it also introduced additional uncertainties. | Raw data shall be used for calculating all parameters - make explicit reference in all relevant paragraphs | Paragraphs 13.1, 13.2 etc. Careful scrutiny for other references in the text | Done in the text - OICA to further explain on what is missing for the informal document in March (if anything) | - |  | OK |  |  | ok, but than it should be described exactly how (based on which data) certain values , e.g. friction coefficient, are calculated. Typos need to be fixed
26 | Results and Reporting | Fixture style | Duplicate entry in Table 13.6 - Entry #9 and #111 | Action: Remove entry #111 as it refers to 8.4.1 whereas its neighbors are still in 8.1.1. Keep entry #9. | Table 13.6 | Done in the text | - |  | OK |  |  | agreed
27 | Results and Reporting | Brake run out | GTR says: Report the maximum movement allowed for the brake under testing in a direction normal to the friction contact surface when installed on the brake fixture. Some labs interpreted this as the maximum designed BRO for the tested brake | Proposed modication: We don't want the lab to report the limit per Table 8.1 or 8.2 but the actual measured value per 8.2.1. (f). Rephrasing and specifying is needed. | Table 13.6 item ex-24. Paragraph 8.2. (f). | Done in the text - Minor adjustment based on OICA's input | - |  | OK |  |  | Perferably the term "actual value" should be used and enable a deciscion ok and not ok. In which direction is the position to measure the run-out of the drum 10 mm from the center? (Improved text was included as comment to the OICA merged file)
29 | Results and Reporting | Equipment & Testing checklists | Many labs reported inequalities or non-numerals which adds unnecessary uncertainties on the compliance of the lab to GTR requirements | Mandate in the GTR to report actual values without using inequalities. Scrutinize Table 13.6 report to remove inequalities. Non-numerals such as N/A, Y/N, etc. shall remain. | Table 13.6 | Done in the text | - |  | OK |  |  | agree
32 | Test preparation | Test room conditions (temperature, pressure, humidity) | There are different interpretations, which conditions are meant. There is a unclear definition of the “testing room”. Is can be misunderstood, if several rooms for test-rigs and an additional area exists. GTR 24 left room for interpretation of the location of sensors (e.g. "testing lab") | 12.1.3.1. (d) mentions "...The temperature at the filter holder ... shall always remain above 15 °C during the entire brake emissions test.". Additionally, 12.1.4. (e) mentions "The filters may remain in the testing room for a longer period of time provided that ... the conditions in the testing room are stable within ±5 °C for temperature and ±15% for RH". Action: Prepare a proposal for certain conditions for the test room (15-30)°C and align the current text with this provision. Testing room shall be defined as the room where the filter holders are located. | Paragraphs 12.1.4. (e) and 12.1.3.1. (d). Need to add a description of the testing room, too. | Done in the text - Possible additional provisions may be added in March's version following TMD and OICA's comments. | - |  | OK |  | In my opinion testing room is the room were the emission dyno is located (so could also be testing lab) and the conditioning and weighing room is where you have to take the filters within 8 hours after testing. Conditions for the testing lab (testing room) are limited anyway because you have a temperature limit for the operation of the measurment devices. | The important values are inside the location of the equipment or inside the test equipment (e.g. filter holder, tunnel …). These are testing conditions, not sure, if the test room conditions are doing the job. We need more precise definitions in the text.
33 | Test preparation | Brake disc position w.r.t enclosure center | Currently, GTR 24 does not define any requirements on symmetricity of brake installation inside the enclosure. Disc/Drum must be mounted in the center of the brake-enclosure. Complications may arise due to no possible deviation. | Specify in 8.4. that the disc shall be installed using good engineering practice ensuring its thickness is within horizontal and vertical central axis of plane C as shown in Figure X.X. A plausible tolerance for the positioning of the brake-parts shall be allowed | Paragraph 8.4 | Done in the text | - |  | OK |  |  | agreed
35 | Test preparation | Drum brake with e-parking brake module | Currently, GTR specifies not to remove parking brake unit mounted on a EPB caliper. But there is no definition for e-drum brake | Action: The same instructions as defined for EPB caliper should be applied for e-drum brake i.e., do not dismantle the motor-gear unit from the drum brake to perform GTR emissions test using drum brake. To be reviewed by the PMP group if it adds value | Paragraph 8.4.2. | Done in the text | - |  | OK |  |  | agreed
36 | Test procedure and handling | Background verification | GTR says: Perform the regular background post-test before purging and with the brake assembly mounted. Definition of Purging to be added. | A clarification has been added that it refers to the PN system. No further explanation needed since this is core business for anyone doing PN measurements | Paragraph 7.2.2.2.2. (e) | Done in the text - If further change towards the direction AVL proposes is agreed, this may be introduced in the informal document in March | Easier to manage if pre test background measurement made before bedding | For testing it would make more sense to conduct a pretest background measurement before an emission test rather than before bedding. Typically, devices are measuring contiuously anyway. The background may change due to leaks or other reasons. Also easier for dataprocessing. | OK |  |  | ok
37 | Test procedure and handling | Background verification | End of Emission run #1, within Trip 10 soaking phase, PN concentration was already way below 20 #/cm3. After disc cooled down, test finished, PN device does self test before starting with background measurement. After SPCs are turned on again, starts background measurement, concentration is too high at the beginning and calms down after a few minutes. | There is no need to switch off instruments to proceed with the PN background check. Actually, the opposite should apply. Action: To clarify in the GTR that a moving average principle shall be applied and that PN instrumentation shall not be switched off after the pre-test and before the post-test. | 7.2.2.2. multiple references. Add a reference to moving average in 7.2.2.2.1 (e) and 7.2.2.2.2 (d) and (h). Clarified that PN instrumentation shall not be switched off | Done in the text - Aligned with LINK and comment addressed | - |  | The provision is now written in the way that a 1 second averaged sample point shall not exceed 20#/cm³. This is almost impossible with a 100 fold dilution system. We assume that a 5-minute moving average (based on 1 Hz data?!) is meant here, i.e. A moving 5 minute averaging window which shall not exceed 20#/cm³. |  |  | ok
38 | Test procedure and handling | Initial disc temperature for cycle 1 | One lab reported issues with starting temperature window (23+/-5°C) versus cooling air temperature (23+/-2°C). This could lead to long conditioning times | Action: (23+/-5)°C to become more flexible (e.g. 25+/-5°C). | Paragraphs 9.2.1., 9.2.2., and 9.2.3. (check for other references e.g. in Table 13.6) | Done in the text | - |  | OK |  |  | agreed
39 | Test procedure and handling | Soaking time | Between Trips in a Cycle the soaking time takes too long. Brake rotates with 0,7 km/h. Emission cycle duration from 5:20h (before) increased to 9-10h (now) | No action is suggested from JRC. Increased starting temperatures (45 instead of 40 degrees Celcius) might compromise the overall temperature behavior. On the other hand, spinning during soak could increase emissions in case of high drag. | Paragraphs 9.2.1., 9.2.2., and 9.2.3. (check for other references e.g. in Table 13.6) | Nothing. No similar problems reported in the ILS-phase 2. LINK's suggestion might be followed if this topic is re-opened in the future. | - |  | a) allow slow brake rotation at 1 km/h or less to expose the disc/drum evenly to the incoming cooling air and avoid uneven brake cooling. If stationary, the single TC can end up positioned on the trailing side of the assembly or sitting in the area covered by the friction material b) driving at 1 km/h or less is insignificant. You can try to cruise at such speed to realize this in your vehicle |  |  | agreed
41 | Test procedure and handling | Interruptions | Interruptions during emissions measurement shall result in invalid test | Amend provisions related to interruptions during the emissions section as these can no longer be accepted. As long as there are no limits or requirements in terms of wear or mass loss, interrupted beddings can be accepted. There could be an issue that the reporting files must be "manipulated" by hand, if interruptions occur. | Paragraph 9.3.3. and Table 13.6 | Done in the text | - |  | OK |  |  | agreed
45 | Test procedure and handling | Measure the brake run out (BRO) | In the case of a disc brake, it is not defined whether the thermocouple is installed at the Outer or Inner position. For this reason, it is not known whether the BRO is to be measured at the Outer or Inner position. Assuming that the BRO measurement position is disc outer, when the width of the disc sliding part is about 40 mm ± 3 mm, the position of the thermocouple and the BRO measurement position are on the same circumference. | GTR24 already defines that the TC shall be mounted outboard (8.3. (d)). BRO may be measured inboard. However, it is possible to measure also OB because TC is 10 mm away. Wording will be amended to reflect this. | Paragraph 8.2.1. (f) | Done in the text | - |  | OK |  |  | Agreement from OICA side
48 | Z - Annex B | Deceleration setpoints in Annex B table | Rounding off error noticed in some values | Update with values recalculated using single decimal speed setpoints and stop duration | Annex B | Done in the text | - | Need of 6 significant digits - according to 5.3 rounding requirements; All cycle definitions (table and ods-file) shall follow this and need to be consitent. | OK |  |  | Agreement, it appears to be alread fixed. BMW will update
50 | Z - Annex C | Friction Braking Share Coefficient | Annex C defines that it will be possible to worsen a measured Friction Braking Share Coefficient by up to 5 perc. points but this is not sufficient to pass an ISC-test for all recuperation modes. Risk for type-approval | Since all modes need to fulfil the limits and Annex C defines that the worst-case vehicle shall be tested, then the manufacturers should type-approve the c-factor using their lowest recuperation factor. Dedicated driver-selectable modes for very special limited purposes may be excluded but this will be defined in the implementing rules in line with other vehicle regulations. Vehicle selection in Annex C to be adjusted accordingly | Annex C - 7.1 and Para. 4.1 in Annex C discussing vehicle selection. | Done in the text - Correct Par. 4.5 per TUV's comment on the use of the predominant mode | - |  | OK |  |  | Agreement, that c-factor has to be fulfilled under all "standard" recuperation modes. See presentation of VW Group. And the agreed proposal to the GTR24 text, as suggested by GM (see sharepoint) If predominant mode approach is accepted (declared value ccovering all driving modes), the maximum offet of the declared value (5 absolute percentage points or 50 % relative) needs to be put in square brackets for a further assessment. Add the following sentence at the end of declaration paragraph: "Contracting Parties may allow a further increase of the measured friction braking share coefficient when additional requirements are adopted for the friction braking share coefficient in their national/regional legislation (e.g. In-Service Conformity)
51 | Z - Annex C | Friction Braking Share Coefficient | Certain functions occur in vehicle operation on the road due to safety reasons. For example, in order to avoid or to reduce a corrosion of brake discs mechanical braking events are activated in defined intervals | Since this is normal vehicle behavior, it shall be considered also during testing. ISC and possible future CoP or MaSu might capture these functions; thus, they should be treated as "worst-case" and be included. a document that describes the implementation of these functions might be mandated in the implementing rules | Annex C - Paragraph 4.1 discussing vehicle selection. | Done in the text | - |  | OK |  |  | leave the text as it is in the JRC recommendation. And common understanding is to follow the GM proposal: allow these features to run "naturally" on the test cycle.
53 | Z - Annex C | Testing facility | This is not common in regulations. It should be more explicit particularly in Annex C where full-vehicle testing is described | Substitute testing facility with manufacturer at least when appropriate in Annex C - Check the rest of the document for necessary replacements | Multiple references in the text | Done in the text | - |  | OK |  |  | Agreement to use "manufacturer"

## Rejected To Amend
Item | Item Category | Item Description | Problem/Consequence | Proposal | References GRPE-90-25r3e | STATUS | UTAC | AVL Comments | Comment LINK | BREMBO | TMD | OICA common input
2 | Brake System | Brake Information missing | Caliper fastening torque, Caliper Efficiency, and running clearance was missing. | This shall be amended in Tables 8.1 and 13.6 and reported separately. "caliper to fixture bolt tightening torque" and "Disc or drum to hub bolt tightening torque". Running clearance is not disclosed by the brake manufacturer - BRO should be disclosed and this is what should be reported and respected. However, OICA argued about the need to include some of these parameters. Maybe to be revisited in future amendment. | Table 8.1 (add missing symbol in efficiency) and remove if applicable for all references in the Tables 8.1 and 13.6. Addition of torques in 8.1. 13.6. | Done in the text. Based on OICA's comment, drag and compressibility will not be introduced. Any error in the measurement due to excessive drag is a pproblem of the hardware's variability. Batch code is also removed. Other OICA's suggestions are rejected since the requested info is necessary (i.e. caliper to fixture bolt tightening torque, and reduction of drag torque to 10 Nm). | Caliper efficiency to be confirmed, it may have an impact. Better if tightening torque info shared with test centre. Disc runout: actual value to be shared to be confirmed: OEM spec or measured value for the tested disc. If disc runout value high, it may be difficult to meet test protocol spec whe disc fitted on rig. Tooling may be required. | No comment from AVL on this topic | OK |  |  | For friction material, only edge code should be reported - compressibility and brake drag are for internal use only. They should not be disclosed. This data is not necessary for measuring the emissions. Brake drag measurement requires specific equipment, dyno (setup) and test procedure which is different to GTR24. Batch code is specific information for the OEM, tier 1 and Tier 2 - friction material as such and not its specific batch is being homologated. Brake disc/drum tightening torque for application on vehicle is not very meaningfull as fixing the disc/drum on the dyno is different - is different to vehicle condition Need discussion with JRC how to handle the names of friction material and brake disc/drum. "Edge codes" seem to be not an ideal proposal. - items 3.3.16 and 3.3.17. Edge codes are not used in R90. Part numbers are not the right information as they could change. Following text relared to brake drag shall be removed: * 3.3.25.1. (declared drag value) * brake drag torque in Table 4.2 * item 29 in Table 8.1 (declared brake torque) * items 30 (declared) and 31 (measured) in table 13.6 Leave 20 Nm (delete reduction to 10 Nm) in 8.2. (j) Delete the sentences in 8.2. (j) "In case the measured drag torque for the brake under testing differs more than 20 per cent compared to the declared drag torque per Table 8.1. the test shall be invalid;;" Following text relared to friction material shall be removed: * 3.3.16.3. (definition of compressibility) * item 12 in Table 8.1 and item 13 in Table 13.6 (friction material batch number) * item 13 in Table 8.1 and item 14 in Table 13.6 (friction material compressibility)
3 | Brake System | Brake pad quality key figures | One lab mentioned that some key figures of the pads should be provided. They could be a sources of uncertainty | Ask the brake manufacturers which parameters would make sense to introduce. Compressibility, batch, etc. However, OICA argued about the need to include some of these parameters. Maybe to be revisited in future amendment. | Tables 8.1 and Table 13.6. Relevant definitions if needed. | Emailed all ILS labs - Add recommended parameters - Done in the text. Compressibility to be removed. Additional parameters per TMD's suggestion may be added until March if specific proposals are submitted. | Better for test centre if as much info as possible is shared to understand test variation |  | OK, traditionally, "edge code" applies only to friction materials. Table 8.1 can still reference "part number" or ID |  | Why we are only focus on the brake pads here? Wouldn't it also make sense to provide information regarding the brake disc. Such as coating spec. (if there is a coating on top of the disc surface), batch and other possible corresponding key figures that could be a source of uncertainty. Please consider if you look into one part of the friction couple, don't forget the other one. | See point 2 (above) Agreement for ILS only, must be different than the reporting in the future. Some of these parameters are IP of the manufacturers and OEMs. Delete compressibility from the list
12 | Cooling Air Supply | GTR24 uses both actual and normalized airflows in the definitions at several places | A few labs indicated potential conflcits in controlling airflow with reference to the actual flow v. normalized flow and furthermore how this selection of reference flow can alter isokinetics | GTR requires controls through actual airflow. GTR requires validations through normalized flows. Seems that this is acceptable by most labs; thus, no change was decided at this point. Check if all parameters included in the TBF and Table 13.6 are really needed and remove redundant information in the future. | Multiple entries in the GTR. Requires careful scrutiny. | Asked labs and PMP for their opinion - Do we want to mandate the use of normalized flows in the GTR24? It has been correctly pointed out that actual flow is needed for certain controls and nozzle selection. Normalized flows are needed and reported. Airspeed is not needed. Thus, no further action will be taken given that labs have already been familiarized with the protocol | OK to use only normalised airflows to avoid any confusion | AVL recommends to use mass based / normalized flows only to avoid confusion. Air speed and actual flows are not constant inside the system and also vary between labs due to local pressure and are therefore not comparable. | OK, Use normalized airflows for report purposes only, not for control or nozzle selection. |  |  | Normalized flow should be used (normailized to 0°C). Discuss with test equipment manufacturers and PMP.
28 | Results and Reporting | Drag torque | Currently, drag torque is not included in the test report (Table 13.6). Additionally, Spinning torque of 20 Nm is too high. This allows for very high torques during emissions testing that may influence emissions result | Action: Should include drag torque in all relevant parts (Table 8.1) and Report 13.6. However, OEM declared drag torque may be different than the specific brake spinning torque as defined in 8.2. (j). So we need to add provisions for both. Method per 8.2. (j) to be amended closer to industry standards. Add also definitions for both in 3.3. However, OICA argued about the need to include some of these parameters. Maybe to be revisited in future amendment. | Table 13.6 and Table 8.1. Refinement of text in 8.2. (j). Definitions of brake drag torque (split into declared and measured) | Done in the text; however, changes not applied due to non-agreement of OICA. See also point #2 | OK with proposal to consider a brake drag torque max of 10Nm. Could it be specified that this is only during the stabilised speed phase, ie: acceleration phase not to be taken into account? Based on the other labs comments, it seems necessary to define clearly what is measured. |  | OK | Residual torque is a parameter dependent on the brake system, and a limit should not be set. If a value must be declared, the brake under test should differ by a fixed value, for example, 1 Nm. Otherwise, if the value is very low, there are accuracy issues in the measurement. If one system has a residual torque of 0.5 Nm and another system has 10 Nm, 20% of these two values is very different... |  | Refer to items 2 and 3 The proposed procedure is not sufficiently detailed to measure the drag torque as a property/attribute of the brake itself. It can be used as a comparative attribute to qualify the brake installation. For this purpose it should be named [apparent drag torque] and its measured value should be reported. A lab may use the [apparent drag torque] as an indicator that can help explain higher or lower emissions values compared to another test with different emissions values. The measured value should be smaller than 20 Nm but no other limit should be used. Parties using [apparent drag torque] as a diagnostic should respect the fact that it can be influenced by factors other than drag torque, including sensor drift and sensor accuracy within the tolerances allowed by GTR-24 for emissions testing.

## No Further Action
Item | Item Category | Item Description | Problem/Consequence | Proposal | References GRPE-90-25r3e | TO DO NOW | UTAC | AVL Comments | Comment LINK | BREMBO | TMD | OICA common input
1 | PN Measurement | Comparison of TPN / SPN measurement | Labs reported different values between TPN and SPN results. Mainly TPN reported less than SPN. | Action: PCRF topic to be addressed at the PMP. JRC believes we don't have enough data to address this topic in this amendment - It should not be prioritized since EU7 does not include PN provisions yet. Topic to be revisited in the next amendment. | Not relevant | Nothing
2 | Results and Reporting | Data format of GTR 24-defined files | The required format appears not to be state of the art for large amount of data, it should be redefined to fully binary format for automated processing. Different tabs in one file may cause trouble. | Many labs already indicated that reporting files are too many. Adding more files by separating different tabs will only make it more complex. Format will not change, only files will be updated (work in progress). Perhaps manufacturers or organisations are willing to contribute to this end for the GTR; however, it is preferable to allocate resources on more important topics. Lastly, labs are now more faliliarized with the format. | Not relevant | Nothing
3 | Test procedure and handling | Brake control | No definition of brake start and end point. Depending on this definition, e.g. the stop distance/time varies (relevant for averaging). | Action: There is a definition of brake start and stop in the GTR in paragraph 13. No further action required. Some refinement on the calculation will be made but this is already covered in other requests. | Not relevant | Nothing
4 | Brake System | The report files do not indicate the name of the friction material and its batch, same for the disc | Lack of information on components | Action: This is not correct. The master report of the test is the Report per Table 13.6. Items 10 and 11 of report include this information. The other files are supporting files and do not need to include this info. | Not relevant | Nothing
5 | Cooling Air Supply | Enclosure design | GTR24 requires same inlet and outlet duct diameter of brake enclosure. Even max. +- 35% deviation of cooling air speed from average at plane C is difficult to achieve for large enclosure dimensions (OICA suggestion), counter measures like grids inside enclosure cause pressure drop and existing blower systems might not manage to provide sufficient cooling air flow to test brake (consider HD brake emission measurement will need even larger brake enclosures) | Topic may be considered closed. Further reduction of the 35% could be discussed if the PMP group considers it relevant and necessary. | Not relevant | Nothing
6 | PM Measurement | PM sampling line bend (25∙ds) | There is a discrepancy between the bending specifications of the sampling probe and line. For the sampling line, 25xdi is required, where no such requirement exists for bends in the sampling probe. There should be a consistent requirements for the bending diameter and the number of bends from the sampling nozzle tip to the inlet of the cyclone. We would like to recommend that the bending radius may be applied to the PM sampling probe and line rb are at least four times the inner diameter (4∙dp). | Paragraph 12.1.1.2. (f) mandates that "If a bend is applied to the probes, the bending radius rb shall be at least four times the inner diameter (4∙dp) of the probes.". No action is required at this point. | Not relevant | Nothing
7 | PM Measurement | Filter handling | The handling times for filters should be discussed again. E.g. there are strict requirements on the removal of the filters from the sampler after the test (8h), which does not allow to run tests over the weekend in automated mode. On the other hand there is no time limit for the time between the weighing of the filter and the test start (what is the test start? Start of bedding oder emission measurement) | No action is required at this point. Topic has been exhaustively discussed during the preparation and first amendment. Lab may use multiple filter holders to do tests over weekend and meet the provisions defined therein. | Not relevant | Nothing
8 | PN Measurement | Dilution of PN | One lab proposes to drop the requirement for dilution, as the observed PN-values are below the critical values for most CPC | Dilution requirements shall stay as are because testing occurs at full friction mode and in case of volatiles the CPC will be saturated. | Not relevant | Nothing
9 | Results and Reporting | Test report Table 13.6 | Missing items for weighing room conditions during weighing session or unclear definition of "lab" a)Incomplete traceability of weighing room conditions b)Potential impact on weighing uncertainty. | Items 199 and 200 in Table 13.6 (1st amendment version) already available. Therefore, no further action is required. | Not relevant | Nothing
10 | Results and Reporting | File content and format | Several labs mentioned double and "unnecessary" entries in the reporting files | There are no bouble entries in the files. Report per Table 13.6 is the "core" document to be submitted for each emissions test. All other files (might contain overlapping info) are supporting documents for the authorities to control testing parameters, etc.. Anyway, a revision of the files will take place but this is already covered in other requests. | Not relevant | Nothing
11 | Test procedure and handling | Cleaning enclosure before each test | GTR says: The testing facility shall ensure that the enclosure is clean before commencing a brake emissions test. However, a specific method of cleaning is not defined. (e.g., use IPA and KimWipes instead of water-soaked cloth). | It is mentioned that cleaning and maintenance of the brake enclosure shall follow the specifications provided by the manufacturer regarding the frequency and means. No further action on our side | Not relevant | Nothing
12 | Cooling Air Supply | Cooling air control requirements | Currently, not available for bedding sections in the GTR. Proposed new addition: The total number of instantaneous cooling airflow readings (1Hz) with a value between ±5% and ±10% of set value are less than 792 for each bedding cycle | The purpose of bedding is to stabilize - to the extent possible - the emissions behaviour of the brake. JRC does not think this is critical for bedding. | Not relevant | Nothing
13 | Test procedure and handling | Brake disc/drum can be accidentally rotated in the reverse direction on the dyno instead of forward direction | Dynos usually do not warn beforehand if such wrong direction happens as the shaft can rotate a brake in either CW or CCW direction | Action: To be discussed with the small group for any methods other than visual inspection by the operator. However, this is not GTR related but relates to the lab capacity to avoid or render the test invalid. | Not relevant | Nothing
14 | Cooling Air Supply | Cooling air adjustment | The average temperatures of the six brake events during WLTP Trip 10 may be wrongly selected (human error) from those listed in Table 10.1. GTR can include one more requirement i.e, inclusion of Table 10.3 in the report/event-based file as a proof of proper selection of airspeed meeting all requirements. | Crosscheck of compliance may be done with the EBT file and the already submitted data. | Not relevant | Nothing
15 | PM Measurement | Isokinetic nozzles | A nozzle can be connected to any of the 3 or 4 probes because the fitting size is usually the same on the opposite end which is screwed inside the probe. Need a validation proof here for the test requester. One option is inclusion of a photo in the report showing the head-on view labeled with different nozzle tip hole sizes. In addition, include photos showing the laser-marked or equivalent type for nozzle diameter. | There is no practical way to ensure this. The lab is responsible for the test they submit. In case of errors they will be help responsible. If a lab cannot select and correctly mount the nozzes they should not be doing emission tests. | Not relevant | Nothing
16 | PM Measurement | PM filter holder installation | A filter holder can be wrongly connected in upside down position without any mechanical installation issues. Filter holders have a specific filter face velocity which can differ depending on which way the holder is installed (straightup or upside-down), thereby affecting particulate capture efficiency. Need a validation proof here for the test requester. Perhaps with proper labels (Poke-Yoke at lab) and may be inclusion of a photo of the installed setup in the report | There is no practical way to ensure this. The lab is responsible for the test they submit. In case of errors they will be help responsible. If a lab cannot select and correctly mount the filter holder they should not be doing emission tests. | Not relevant | Nothing
17 | PM Measurement | Microbalance calibration requirements | One lab mentioned that their microbalance supplier thinks meeting the requirement of limiting the deviation values (from reference) to within ±2µg as a 'very difficult target' | Since all other labs already accomplish this, the request is rejected and the requirement stays as is. | Not relevant | Nothing
18 | PM Measurement | Cyclonic separator | The currently available information on cyclone calibration does not fulfil the requirements for accreditated labs. Furthermore, yearly calibration of the cyclone seems inappropriate due to the "no moving parts" characteristic of the devices. | Action: Nothing. Currently requested in the GTR that a certificate of compliance supplied by cyclone manufacturer upon initial installation. NOT YEARLY | Not relevant | Nothing
34 | Test preparation | Caliper sub assembly | Friction pads can be wrongly installed inside the brake calliper as some designs have same 'profile' or shape for both inboard and outboard pads. So, an inboard pad can be installed on the outboard side of the calliper and vice versa. | It can be useful to include one more drag check (8.2.1.j) after bedding and before starting the emissions test cycle. After bedding with wrongly installed pads, brake drag can increased compared to pretest value. | 8.2.1. j and reporting | Request PMP's opinion on whether this is required or is an overkill --- Opinion requested and in principle it is considered responsibility of the lab to perform the measurement correctly. Any additional validation is deemed as overkill. |  | So far we never observed this problem. | Alternatively, instead of adding other test sections, the report can include brake drag measurements during the test during cruise events with at least 30 seconds in duration (e.g., Trip # 10: 40 km/h @ 11373 s; 50.5 km/h @12231 s; 60.3 km/h @ 12728 s; 112 km/h @ 14360 s, this cruise event is 632 s long. The report can include the average of 2nd, 4th, 6th, 8th, and 10th minutes) | This check might be excessive; every component of the system must be installed correctly (not just the pads; the springs, the disc, ...). Every laboratory conducting the test must take care to install the system correctly. | In my opinion it is an overkill. Information for the right assembly can be shared before installation. If the brake pads were installed wrong and you started the test you have to restart with new parts anyway | disagree. Lab has to make sure that the brake is correctly installed (train stuff) . Each OEM has it´s own way to give the needed information (e.g.markings)
44 | Test procedure and handling | Redundancy of requirements | Some sensor have requirements in the main text and paragraph 14 | Address this at the PMP if necessary and if there is time and resources. Not a priority item for JRC | Multiple entries in the GTR. Requires careful scrutiny from many different actors. | Nothing | - |  | OK |  |  | As long as there are no contradicting requirements this is not seen a high priority issue. If there are enough resources, reduntant entries could be changed to only reference on position in the document.