## List
GR | Regulation | Paragraph | Proposed requirement | Type of requirement (vehicles equipped / while active) | FR Comments | OICA/CLEPA Comments
GRSG | R107 | Annex 3 7.5.1.5. | In the case of vehicles having an internal combustion engine or a combustion heater located to the rear of the driver's compartment, the compartment shall be equipped with an alarm system providing the driver with both an acoustic and a visual signal, and activating the hazard warning signal, in the event of excess temperature in the engine compartment and in each compartment where a combustion heater is located. In addition to the alarm system, vehicles of Classes I, II and III shall be equipped with a fire suppression system in the engine compartment and each compartment where a combustion heater is located. Vehicles of Classes A and B, may be equipped with a fire suppression system in the engine compartment and in each compartment where a combustion heater is located. In the case of vehicles equipped with an ADSF-2, vehicles having an internal combustion engine or a combustion heater, all compartments where an internal combustion engine, or a combustion heater are located, shall be equipped with an alarm system transmitting a logic signal to the ADS, and activating the hazard warning signal, in the event of excess temperatures in those compartments | Vehicles equipped | The logic signal should be transmitted even when the feature is not active (so that the feature cannot be activated if it is not safe to do so) | 1) Warning signals shall be transmitted to the ADS, could be fixed in a standalone paragraph 2) activation of hazard warning signal is an ADS requirement in a non-ADS regulation, shall be deleted
GRSG | R107 | 7.5.2.5. | Where the voltage exceeds 100 V RMS (Root Mean Square) in one or more electrical circuits in a vehicle, a manually-operated isolating switch which is capable of disconnecting all such circuits from the main electrical supply shall be connected in each pole of that supply which is not electrically connected to earth, and shall be located inside the vehicle in a position readily accessible to the driver, provided that no such isolating switch shall be capable of disconnecting any electrical circuit supplying the mandatory external vehicle lights. This paragraph does not apply to high tension ignition circuits nor to self-contained circuits within a unit of equipment in the vehicle. In case of vehicles equipped with an ADSF-2, such manually operated isolating switch shall be readily accessible to a crew member. In case of an ADS concept without a crew member, the ADS safety concept shall include an alternative solution providing an equivalent level of safety, in agreement with the Technical Service Type and Approval Authority. | Vehicles equipped | The ADS Regulation does not currently have the notion of a crew member, this should be discussed during the joint meeting | 1) Possibility to change "accessible to the driver" into "accessible to authorized personell" 2) Alternative to be considered as non DDT requirement for the ADS reg
GRSG | R107 | Annex 3 7.5.6.1. | Vehicles shall be equipped with an alarm system detecting either an excess temperature or smoke in toilet compartments, driver's sleeping compartments and other separate compartments. In the case of vehicles equipped with an ADSF-2, such vehicles shall be equipped with an alarm system detecting either an excess temperature or smoke in toilet compartments, sleeping compartments, passenger compartment(s) and other separate compartments. | Vehicles equipped | The logic signal should be transmitted even when the feature is not active (so that the feature cannot be activated if it is not safe to do so) | 1) Is the intention to add a dedicated ADS requirement for all compartments?
GRSG | R107 | Annex 3 7.5.6.2. | Upon detection, the system given in paragraph 7.5.6.1. shall provide the driver with both an acoustic and a visual signal in the driver's compartment and shall activate the hazard warning signal. In the case of vehicles equipped with an ADSF-2, the system shall transmit a logic signal to the ADS and shall activate the hazard warning signal. | Vehicles equipped | The logic signal should be transmitted even when the feature is not active (so that the feature cannot be activated if it is not safe to do so) | 1) Warning signals shall be transmitted to the ADS, could be fixed in a standalone paragraph 2) activation of hazard warning signal is an ADS requirement in a non-ADS regulation, shall be deleted
GRSG | R107 | Annex 3 7.5.7.1. | 7.5.7.1 In the case of vehicles of Classes I, II, III and B, having the engine located to the rear of the driver’s compartment, in the event of activation of an alarm system: (a) The emergency lighting system according to paragraph 7.8.3., if fitted, shall automatically activate and, (b) After a single positive action of the driver on any of the door controls in the driver’s compartment, all power-operated doors situated on the side of the vehicle that is nearer of the side of the road corresponding to the direction of traffic for which the vehicle is designed shall open and shall remain in the opened position. This is applicable when the vehicle is stationary or driving at a speed less than or equal to 3 km/h. A repeated use of the opening control shall not reverse the opening movement of the door, in order to avoid unintended re-closing in an emergency situation. In the case of vehicles of Classes I, II, III, A and B, equipped with an ADSF-2, in the event of activation of an alarm system: (a) The emergency lighting system according to paragraph 7.8.3., if fitted, shall automatically activate and, (b) a logic signal shall be transmitted to the ADS. | Vehicles equipped | The logic signal should be transmitted even when the feature is not active (so that the feature cannot be activated if it is not safe to do so) | 1) Warning signals shall be transmitted to the ADS, could be fixed in a standalone paragraph
GRSG | R107 | Annex 3 7.6.4.6.2. | Vehicles equipped with an ADSF-2 shall only be equipped with automatically-operated service doors unless the safety concept of the ADS provides for an equivalent level of safety in agreement with the Technical Service and Type Approval Authority | Vehicles equipped | This requirement improves the safety of the construction of the vehicle if it can operate without a driver or fallback user | 1) to be considered as non DDT requirement for the ADS reg
GRSG | R107 | Annex 3 7.6.5.10. | For vehicles equipped with an ADSF-2, every door shall be so constructed that its opening movement is not likely to cause injury to passengers in normal conditions of use. Where necessary, appropriate protection devices shall be fitted. | Vehicles equipped | This requirement improves the safety of the construction of the vehicle if it can operate without a driver or fallback user | 1) opening movement shall not cause injury to passengers indenpendent of ADS or manual driving!
GRSG | R107 | Annex 3 7.6.5.6.1.2.4. | In case of vehicles equipped with an ADSF-2, a logic signal shall be transmitted to the ADS. | Vehicles equipped | The logic signal should be transmitted even when the feature is not active (so that the feature cannot be activated if it is not safe to do so) | 1) Warning signals shall be transmitted to the ADS, could be fixed in a standalone paragraph
GRSG | R107 | Annex 3 7.6.5.9. | Vehicles equipped with an ADSF-2 shall be fitted with a starting prevention device. If the vehicle is not fitted with a starting prevention device, an audible warning to the driver shall be activated if the vehicle is driven away from rest when any power-operated service door is not fully closed. This audible warning shall be activated at a speed exceeding 5 km/h for doors complying with the requirements of paragraph 7.6.5.6.1.2.3. above. | Vehicles equipped | This requirement improves the safety of the construction of the vehicle if it can operate without a driver or fallback user | Non DDT task for ADS
GRSG | R107 | Annex 3 7.6.6.1.1. | Except as provided in paragraph 7.6.5.1. above, the opening controls of every automatically-operated service door shall be capable of being activated and deactivated only by the driver from his seat. In case of vehicles equipped with an ADSF-2, every automatically-operated service door shall be controlled by the ADS, unless the ADS safety concept delegates this task to a crew member. | Vehicles equipped | This requirement improves the safety of the construction of the vehicle if it can operate without a driver or fallback user | Cat X issue?
GRSG | R107 | Annex 3 7.6.6.1.4. | In the case of direct actuation by means of a switch the functional state of the system shall be clearly indicated to the driver, by, for example, the position of the switch or an indicator lamp or an illuminated switch. The switch shall be specially marked and arranged in such a way that it cannot be confused with other controls. In case of vehicles equipped with an ADSF-2, the actuation shall be controlled by the ADS, unless the ADS safety concept delegates this task to a crew member. | Vehicles equipped | Is the crew member ncessarily on board? | Cat X issue?
GRSG | R107 | Annex 3 7.6.6.4.1. | The driver (if applicable) shall be able to inhibit the automatic closing process by actuation of a special control. A passenger shall also be able to inhibit the automatic closing process directly by pressing a special push-button. For vehicles equipped with an ADSF-2, the ADS shall be able to inhibit the automatic closing process, unless the ADS safety concept delegates this task to a crew member. | Vehicles equipped | Is the crew member ncessarily on board? Also, need to check the impact with UNR ADS where the following requirement exists: ADS-08-04r1 5.2.1.2. An ADS that controls the operation of doors shall provide an emergency override to the user. | 1) Depend on whether ADS operation includes the opeartion of doors. If so, it would be an ADS requirements for safe operation on doors, incl. the inhibition of the automatic closing process. Is an ADS making use of the automatic closing process at all, since controlling the door movement?
GRSG | R107 | Annex 3 7.6.6.4.3. | Re-establishment of the automatic closing process shall in any case be capable of being done by the driver. In case of vehicles equipped with an ADSF-2, the ADS shall be able to perform this task, unless the ADS safety concept delegates this task to a crew member. | Vehicles equipped | Is the crew member ncessarily on board? | Cat X issue?
GRSG | R107 | Annex 3 7.6.7.6. | All emergency doors shall be provided with an audible device to warn the driver when they are not securely closed. The warning device shall be operated by movement of the door catch or handle and not by movement of the door itself. In case of vehicles with an ADSF-2, a logic signal shall be transmitted to the ADS. | Vehicles equipped | The logic signal should be transmitted even when the feature is not active (so that the feature cannot be activated if it is not safe to do so) | 1) Warning signals shall be transmitted to the ADS, could be fixed in a standalone paragraph
GRSG | R107 | Annex 3 7.6.7.7.2. | A warning shall be provided to the driver indicating that the overnight locking system remains in operation at one or more door(s) when the ignition is in the "ON" position. One signal may be used for more than one door. In case of vehicles with an ADSF-2, the warning shall be transmitted as a logic signal to the ADS. | Vehicles equipped | The logic signal should be transmitted even when the feature is not active (so that the feature cannot be activated if it is not safe to do so) | 1) Warning signals shall be transmitted to the ADS, could be fixed in a standalone paragraph
GRSG | R107 | Annex 3 7.6.8.6. | Every hinged emergency window which is not clearly visible from the driver’s seat shall be fitted with an audible warning device to warn the driver when it is not completely closed. The window lock, and not the movement of the window itself, shall actuate this device. Vehicles equipped with an ADSF-2 shall transmit a logic signal to the ADS when a hinged emergency window is not completely closed | Vehicles equipped | The logic signal should be transmitted even when the feature is not active (so that the feature cannot be activated if it is not safe to do so) | 1) Warning signals shall be transmitted to the ADS, could be fixed in a standalone paragraph 2) use-case dependent
GRSG | R107 | Annex 3 7.6.9.2. | Roof escape hatches shall be ejectable, hinged or made of readily-breakable safety glass. Floor hatches shall be either hinged or ejectable and shall be fitted with an audible warning device to warn the driver when it is not securely closed. The floor escape hatch lock, and not the movement of the hatch itself, shall actuate this device. Floor escape hatches shall be proofed against unintentional operation. However this requirement shall not apply if the floor hatch is locked automatically when the vehicle is moving at a speed exceeding 5 km/h. Vehicles equipped with an ADSF-2 shall provide a logic signal to the ADS when the floor escape hatch is not securely closed | Vehicles equipped | The logic signal should be transmitted even when the feature is not active (so that the feature cannot be activated if it is not safe to do so) | 1) Warning signals shall be transmitted to the ADS, could be fixed in a standalone paragraph 2) use-case dependent
GRSG | R107 | Annex 3 7.7.9.1.1. | For vehicles equipped with an ADSF-2, a means shall be provided to enable passengers in case of emergency, to request to bring the vehicle to a safe stop | Vehicles equipped | Need to check the impact on UNR ADS ADS-08-04r1 5.1.2.13. Pursuant to a passenger request under para. 5.2.4.1 the ADS shall bring the vehicle to a safe stop. 5.2.4.1. The ADS shall provide the passenger(s) with means to request to stop the vehicle. | 1) ADS Reg user requriement, not needed in R107, does not solely apply to R107 vehicles
GRSG | R107 | Annex 3 7.8.3.1. | It shall be possible for the driver to activate the emergency lighting system from the driver's seating position. In case of vehicles equipped with an ADSF-2, such emergency lighting system shall be controlled by the ADS. | Vehicles equipped | To be discussed | Agree the need to discuss, non-DDT task for the ADS, depends on use-case
GRSG | R107 | Annex 3 7.8.3.3. | The emergency lighting system, once activated, shall remain active for at least 30 minutes unless de-activated by the driver. In case of vehicles equipped with an ADSF-2, such emergency lighting system shall be controlled by the ADS. | Vehicles equipped | To be discussed | Agree the need to discuss, non-DDT task for the ADS, depends on use-case
GRSG | R107 | Annex 8 3.3.4. | If a vehicle is fitted with a ramp or lift, a means of communication with the driver and/or crew member, shall be fitted outside, adjacent to the door, and at a height between 850 mm and 1,300 mm from the ground. This requirement shall not apply to a door situated in the direct field of vision of the driver and/or crew member and to vehicles equipped with a ADSF-2, where the ADS takes over control of the ramp or lift to the satisfaction of the Technical Service and/or Type Approval Authority | Vehicles equipped | This requirement improves the safety of the construction of the vehicle if it can operate without a driver or fallback user | not ony issue for ADS, could be any automatically operated ramp
GRSG | R107 | Annex 8 3.11.2.3. | The lowering process shall be capable of being stopped and immediately reversed by a control both within the reach of the driver and/or crew member, whilst seated in the cab, and also adjacent to any other operating controls provided for the operation of the kneeling system. For vehicles equipped with an ADSF-2 without human supervision (e.g. crew member), a safety device (e.g. reversing mechanism) shall protect all areas where the movement might trap or crush objects or persons. | Vehicles equipped | This requirement improves the safety of the construction of the vehicle if it can operate without a driver or fallback user. Is remote supervision acceptable in the context of this paragraph? | not ony issue for ADS, could be any automatically operated ramp
GRSG | R107 | Annex 8 3.11.4.4.2. | In all others cases, the controls shall be adjacent to the ramp. They shall be capable of being activated and deactivated only by the driver from his seat. For vehicles equipped with an ADSF-2, the controls shall be capable of being activated and deactivated by the ADS, or a crew member from his dedicated seat, to the satisfaction of the Technical Service and Type Approval Authority. | Vehicles equipped | To be discussed | Agree the need to discuss, non-DDT task for the ADS, depends on use-case, ADS will usually not actuate the controls used by a driver.
GRSG | R107 | Annex 11 3.3.1. | The vehicle shall be clearly marked on the inside in a position visible to the driver in his seating position. In case of vehicles equipped with an ADSF-2, it shall be marked in the passenger compartment and visible to a crew member; if the ADS may operate without a crew member, the required information must be available to the ADS. | Vehicles equipped | To be discussed. Should remote supervision be acceptable in the context of this paragraph? | Agree the need to discuss, non-DDT task for the ADS, depends on use-case. Label itself does not ensure today that the indicated information is followed by the driver
GRSG | R121 | 5.7. | 5.7 Special provisions for vehicles equipped with an ADS 5.7.1. While an ADSF-2 is active, the occupants in the vehicle shall not be informed by tell-tales and indicators that are related to the DDT. 5.7.2. While an ADSF-1 is active, displaying tell-tales and indicators that are related to the DDT is optional | While active | To be discussed. Should it be forbidden for OEMs to display this information while an ADSF-2 is active? We also need to check the impact on UNR ADS, where a similar requirement exists: ADS-08-04r1 5.2.2.2. When an ADS feature is active, the vehicle driving controls, direct vision, devices for indirect vision, indicators, tell-tales, and DDT-related warnings may be disabled, suppressed, de-activated, inhibited or by other means made unavailable. | Unreasonable. Direction indication as an example is DDT related and might be beneficial to show, agree that ADS Reg covers the issue, should be deleted in R121, clearly, R121 shall not prohibit certain use in case of ADS.
GRSG | R121 | ADS-08-04r1 5.2.2.3. | The following requirement in the UNR ADS draft looks like a R121 requirement, to be discussed: ADS-08-04r1 5.2.2.3. The vehicle controls dedicated to the ADS shall be clearly identified and distinguishable to accommodate only the appropriate interactions | Vehicles equipped | To be discussed | Agree, needs to be discussed
GRSP | R174 | 5.2.1.1. | The visual warning shall be so located as to be readily visible and recognisable in the daylight and at night time by the driver and distinguishable from other alerts. Whilst an ADSF-2 is active, the warning shall be transmitted as a logic signal to the ADS. | While active | The logic signal should be transmitted even when the feature is not active (so that the feature cannot be activated if it is not safe to do so) | 1) Warning signals in general shall be transmitted to the ADS, could be fixed in a standalone paragraph
GRSP | R174 | 5.2.2.2. | The Audible warning shall be easily recognized by the driver (if applicable). Whilst an ADSF-2 is active, the audible warning shall be easily recognisable by the passengers. | While active | Will passengers know that the warning is a SBR if there is no visual information? | 1) warnings to occupants are handled viy ADS Reg user HMI
GRSP | R174 | 5.4.2. | The visual warning shall indicate at least all rear seating positions to allow the driver to identify, while facing forward as seated on the driver seat, any seating position in which the safety-belt is unfastened. Whilst an ADSF-2 is active, the warning shall be transmitted as a logic signal to the ADS. For vehicles that have information on the occupancy status of the rear seats, the visual warning does not need to indicate unfastened safety-belts for unoccupied seating positions. For seats, which can be fixed to different designated seating positions within the vehicle (e.g. floor rail mounted), the visual warning shall at least indicate when any rear safety belt is unfastened. | While active | The logic signal should be transmitted even when the feature is not active (so that the feature cannot be activated if it is not safe to do so) | 1) Warning signals in general shall be transmitted to the ADS, could be fixed in a standalone paragraph 2) warnings to occupants are handled viy ADS Reg user HMI
GRSP | R127 | 5.3.1.2. | ARHSS can be engaged for use in exceptional low speed use cases (e.g. flood/heavy snow) on public roads. In such cases, ARHSS shall automatically return to the normal ride height when the vehicle speed exceeds 25 km/h or when the system is manually disengaged by the driver or by the active ADSF-2. If an ARHSS for use in exceptional low speed use cases is engaged, it is indicated to the driver at least by an optical warning signal. Whilst an ADSF-2 is active, the warning shall be transmitted as a logic signal to the ADS. | While active | The logic signal should be transmitted even when the feature is not active (so that the feature cannot be activated if it is not safe to do so) | latest version does not reference to ADSF-2
GRSP | R100 | 5.2.3. | Warning in the event of failure in REESS The vehicle shall provide a warning to the driver when the vehicle is in active driving possible mode in the event specified in paragraphs 6.13. to 6.15. For vehicles of category X and Y whilst the ADSF-2 is performing the DDT, the warning shall be transmitted as a logic signal to the ADS. In case of optical warning, the tell-tale shall, when illuminated, be sufficiently bright to be visible to the driver under both daylight and night-time driving conditions, when the driver has adapted to the ambient roadway light conditions. In case of optical warnings provided by an ADSF-2, the warning shall be visible to occupants under similar condition. This tell-tale shall be activated as a check of lamp function either when the propulsion system is turned to the "On" position, or when the propulsion system is in a position between "On" and "Start" that is designated by the manufacturer as a check position. This requirement does not apply to the tell-tale or text shown in a common space. | Vehicles equipped / while active | The logic signal should be transmitted even when the feature is not active (so that the feature cannot be activated if it is not safe to do so). Also, why is this limited to X and Y?. On warning occupants, to be discussed | 1) Warning signals in general shall be transmitted to the ADS, could be fixed in a standalone paragraph 2) warnings to occupants are handled viy ADS Reg user HMI
GRSP | R100 | 5.2.4. | Warning in the event of low energy content of REESS For pure electric vehicles (vehicles equipped with a powertrain containing exclusively electric machines as propulsion energy converters and exclusively rechargeable electric energy storage systems as propulsion energy storage systems), a warning to the driver in the event of low REESS state of charge shall be provided. Based on engineering judgment, the manufacturer shall determine the necessary level of REESS energy remaining, when the driver warning is first provided. In case of optical warning, the tell-tale shall, when illuminated, be sufficiently bright to be visible to the driver under both daylight and night-time driving conditions, when the driver has adapted to the ambient roadway light conditions. For vehicles of category X, and Y whilst the ADSF-2 is performing the DDT, the warning shall be transmitted as a logic signal to the ADS. | While active | The logic signal should be transmitted even when the feature is not active (so that the feature cannot be activated if it is not safe to do so). Also, why is this limited to X and Y?. | 1) Warning signals in general shall be transmitted to the ADS, could be fixed in a standalone paragraph
GRSP | R100 | 5.3.1. | At least a momentary indication shall be given to the driver each time when the vehicle is first placed in "active driving possible mode'' after manual activation of the propulsion system. However, this provision is optional under conditions where an internal combustion engine provides directly or indirectly the vehicle´s propulsion power upon start up. The provisions of this paragraph do not apply whilst an ADSF-2 is active | While active |  | Should not apply to any vehicle if any ADS is active
GRSP | R100 | 5.3.2. | When leaving the vehicle, the driver shall be informed by a signal (e.g. optical or audible signal) if the vehicle is still in the active driving possible mode. Moreover, in case of vehicles of category M2 and M3 with a capacity of more than 22 passengers in addition to the driver, this signal shall already be given when the drivers leave their seat. However, this provision is optional under conditions where an internal combustion engine provides, directly or indirectly, the vehicle´s propulsion power while leaving the vehicle or driver seat. The provisions of this paragraph do not apply whilst an ADSF-2 is active. | While active |  | Should not apply to any vehicle if any ADS is active
GRSP | R100 | 5.3.4. | The state of the drive direction control unit shall be identified to the driver. The provisions of this paragraph do not apply whilst an ADSF-2 is active. | While active |  | Should not apply to any vehicle if any ADS is active
GRSP | R11 | 5.3. | For vehicles whilst an ADSF-2 is active while carrying occupants, a door closure warning system shall transmit a logical signal to the ADS, provided the ADS complies with the technical requirements of UN Regulation No [XXX]. | While active | Is "provided the ADS complies with the technical requirements of UN Regulation No [XXX]" necessary? | 1) Warning signals in general shall be transmitted to the ADS, could be fixed in a standalone paragraph, depending on use case, no need to reference UN R (ADS) here
GRSP | R11 | 6.3.2. | Rear Side Doors Each rear side rear door shall be equipped with at least one locking device which, when engaged, prevents operation of the interior door handle or other interior latch release control and requires separate actions to unlock the door and operate the interior door handle or other interior latch release control. For vehicles whilst an ADSF-2 is active while carrying occupants, all doors adjacent to a seating position suitable for the transport of children shall be equipped with such locking device. | Vehicles equipped |  | need to be reviewed, equipment requirement but link to ADSF active seems not to make any sense
GRSP | R11 | 6.3.2.1. | "The locking device may be a: (a) A Cchild safety lock system; or (b) A lock release/engagement device located within the interior of the vehicle and readily accessible to the driver of the vehicle or an occupant seated adjacent to the door; or (c) A lock release/engagement device readily accessible to the occupant adjacent to the door, or (d) A lock release/engagement device controlled by the ADS for vehicles whilst an ADSF-2 is active and while carrying occupants, provided the ADS complies with the technical requirements of UN Regulation No [XXX]. Means shall be installed to facilitate the egress of all occupants in an emergency case. | Vehicles equipped / while active | need to check the impact with UNR ADS where the following requirement exists: ADS-08-04r1 5.2.1.2. An ADS that controls the operation of doors shall provide an emergency override to the user. Also, is the last sentence ("means shall be installed…") enforceable in the context of R11? | need to discuss, seems to be more a potential topic for ADS cat X
GRSP | R11 | 6.3.2.2. | Either system described in paragraph 6.3.2.1. (a) (b) and (c) shall be permitted as an additional locking feature. For vehicles whilst an ADSF-2 is active and while carrying occupants, either system described in paragraph 6.3.2.1. (a), (c) and (d) shall be permitted as an additional locking feature. | Vehicles equipped / while active | See above; also, what does it mean for these locking systems to be permitted only while an ADSF-2 is active? Should these systems not be usable if the feature is not active? | need to discuss, seems to be more a potential topic for ADS cat X
GRBP | R141 | 5.5.1. | In the case of a vehicle designed to be driven manually only, the warning indication shall be by means of an optical warning signal conforming to UN Regulation No. 121. In the case of a vehicles of category X orand Y, the warning indication shall be by means of a logical signal. In the case of athe vehicle is equipped with an ADS of feature type I or feature type II, the warning indication shall be by means of both an optical and a logical signals shall be available. | Vehicles equipped / while active | Exemption for X and Y: To align with GRSG and R121 ADSF-1 and ADSF-2: see comments above | 1) Warning signals in general shall be transmitted to the ADS, could be fixed in a standalone paragraph, depending on use case, User HMI section in ADS Reg to be considered