## Sheet1
List of pointes to be closed on A-LCA Working Document [ ]
section | title | [ ] | Latest Status | JPN positions <draft> | Justifications
all |  | light duty vehicle | final confirmation on A-LCA-26-06r1e with SG4 input | support "light duty vehicle" instead of "passenger car" including the modification of functional unit please refer A-LCA-26-06r1e
|  | phase vs stage | final confirmation on A-LCA-26-07e | please refer A-LCA-26-07e
III 1.1. | Purpose and principles | and verification |  | keep "and verification"(Japan comment) | concern on cheating without verification
III 3. | Definitions |  |  | basic idea : no terminology or well described in the text→delete、inconsistant with the text→modify or delete concrete proposals : later
III 7.1 | Level Concept | texts in [ ] | final confirmation on A-LCA-26-04r1e_GRPE-2025-17 Draft ID_Level Concept after 26th Mtg.docx | wait and see the modified text (A-LCA-26-04e) made by Korean experts
Figure 1
Figure 2
Table 1
III 7.3 | Hotspots | texts in [ ] |  | tbd
|  | Figure 3 (bottom table) |  | All life cycle [stages] collectively contributing more than 50% to any impact category. With this definition, one specific process contributing 49% of impact within a certain life phase may not be pursued as a “Hot spot”? should be consider per each life cycle stage considering the consistency with cut-off rule [50%] is still open
III 7.5 | Functional Unit and reference flow | texts in [ ] | (SG4) | please refer A-LCA-26-06r1e
III 7.8 | Land Use Change | texts in [ ] | (SG6) | no strong position
III 7.9 | Representative vehicle (RV) Determination | texts in [ ] | waiting for the counter-proposal by designated small group | please refer the sheet ”RV” and please refer A-LCA-26-08e/09e
III 7.9.2 | RV: Selection | the highest configuration of a vehicle |  | not acceptable please refer A-LCA-26-08e/09e | avoid cheating
III 7.9.3.1. | Definition of Upstream LCA Group | (a) |  | delete all and describe (reserved) at this stage please refer A-LCA-26-08e/09e | current criteria makes no sense. Please refer the sheet "RV". No concrete counter-proposal is available
(b)
(c)
(d)
III 7.9.6.1. | Definition of EoL LCA group |  |  | delete all and describe (reserved) at this stage please refer A-LCA-26-08e/09e
III 7.12. | Data collection requirements and data types
|  | Table 2 |  | Use and EoL should be added in the same manner of material and production should include Use and EoL stages
III 7.12.1. | Data quality | most |  |  | ambiguous
III 7.12.2. | Primary data share | 50% |  | oppose(Japan comment) not acceptable | 1. may disturb decarbonisation in some cases (original text mentioned, but seem to be intentionally deleted) 2. waste a ton of resources to determine and/or track so many materials and parts with no contribution on decarbonisation. these resources should be utilise the real decarbonisation 3. leads to kick out the small manufacture from market. against the economic principle and customer benefit 4. industry accelerate the primary data usage to pursue their product without PDS 5. make no sense as a methodology | PDS=33%? | 78.4% | real world FE = xx L/km（P） * 1.25（descrepancy_S） * 1.02（deterioration_S）
[6 empty] | PDS=67%? | 98% | real world FE = xx L/km（P） * 1.25（descrepancy_P） * 1.02（deterioration_S）
III 7.13. | Cut-off rule | 3% |  | ok(Japan comment) acceptable
III 7.15.2. | Electricity modelling | [The inclusion of such upstream elements should be prioritised ....] | (SG6) | no strong position | can be deleted since defined in the other section
III 7.15.2.1. | Electricity from the grid via a contractual instrument | • [Mixing location-based and market-based modelling shall be avoided within one life cycle [stage] of an LCA]. | (SG6)
|  | [The entity shall document in the carbon neutrality management plan...] | (SG6) |  | no strong position
III 7.16.2.4 | Multi-output allocation | economic value ratio is equal to or lower than five |  |  | not acceptable The decision to adopt physical or economic allocation is based on the economic ratio, though this is not an ISO rule. ISO simply prioritizes allocation methods based on physical relationships (e.g., weight), followed by other relationships (e.g., economic value). The A-LCA methodology should follow this order as well. Consequently, Figure 12 and the related text must be amended.
|  | If physical relationships are not used, the validity of the allocation method used in the study should be demonstrated |  | OK to delete [ ] (support the text) | proposed by Japan (follow ISO rule)
III 7.17. | Chain of custody |  | waiting for counter-proposal on A-LCA-26-05e | please refer please refer A-LCA-26-05e | one of major contributors for green washing
III 7.18. | Waste treatment, disposal and recycling modelling | GHG emissions shall be calculated… | (SG5)
III 8.1.1. | Level 1 |  | (SG2)
III 8.1.2. | Level 3 |  | (SG2)
III 8.1.6. | Energy modelling | For the general rules reference is made to paragraph 3.2.15. In case of electricity supply from the grid and marked based energy modelling (Level 4 & hotspots in Level 3) the following rules shall apply: • If no contractual instruments are applied the residual electricity mix shall be used if available. • If no residual grid mix is provided, secondary data shall be applied reflecting the country specific grid mix. For Level 3 and partially Level 4 the risk of double counting cannot...] | (SG6) | support original text | For general rules refer to paragraph 3.2.15. 4.1.4.1. Energy Mix Practitioners shall account for the fuel or electricity production pathways associated with the production locations of each material. (detailed methodology shall be considered) The energy mix shall be based on the latest dataset associated with the location or region of production in question. The methods described in paragraph 3.2.8. shall guide the modelling of fuel and electricity for these regions.
III 8.3.1. | [Service life/Vehicle activity] and functional unit |  | (SG4)
III 8.3.1.1. | Service life: methodology and guideline | can indicate a shorter service life supported by primary data, which will lead to a more stringent functional unit | (SG4)
III 8.3.3. | Use phase consumption | OEM-specific average data may be used to determine the “Discrepancy factor” | (SG4) | not acceptable (JPN has already provided the counter-proposals) | OEM specific factor may lead cheating
powertrains with two modes of operation
III 8.3.3.1. | Calculation of ‘Discrepancy Factor’ | Table 13 | (SG4) | not acceptable (JPN has already provided the counter-proposals) | OEM specific factor may lead cheating
III 8.3.3.2. | Calculation of ‘Deterioration Factor’ |  | (SG4) | not acceptable (JPN has already provided the counter-proposals) | technically make no sense to distinguish between discrepancy and deterioration under the current OBFCM accuracy
III 8.3.5.1. | Future Changes in Energy Mix: | a static scenario may be used only where a dynamic scenario is not available | (SG4) | allow Static？
|  | future scenarios issued… |  | no strong position
III 8.3.5.2. | Use phase electricity: |  | (SG4) | no strong position | delete reinstate）
III 8.3.6.2. | Maintenance carbon emission estimation | Methodology for calculating the need for traction battery replacement(s) | (SG4) | not acceptable (JPN has already provided the counter-proposals) | depend on reality in the market
|  | Methodology for calculating the need for fuel cell system replacement(s)] |  | not acceptable (JPN has already provided the counter-proposals) | depend on reality in the market
III 9. | Reporting |  | SG3 input on A-LCA-26-03e is under the review by leading team | please refer please refer A-LCA-26-03e
III 10. | Verification process | For Level 3 and 4, the verification …
In the case that no verification body…

## RV
| Upstream & EoL LCA Group (1) |  | Downstream LCA Group (2)
definitions | (0) exclide traction battery |  | WLTP | CFR
determine per each battery configulation
|  | （ex：40kW/60kW battery of model A need to be determined separately) | refer GTR#15 | refer CFR?
(1)と(2)を統合して素材構成比とする。その場合、group分けの閾値設定は困難 | (1) 鉄のfactor (xx CO2eq/kg)違い
（例：同一モデルでも係数が違えば別group）
（例：Battery除外したNissan Leafはひとつの対象物）
(2) 影響度の高い素材 and/or 製造工程別
貴金属/レアアース等？
(3) パワトレ？
ICEは同じGroup
FCは別Group？
MT/AT/CVT分ける？
facorが更新されたら別Group
一方、(1) & (2)はworse factorでbetter factorカバー可能
（例：向上しても旧factor使用可能）
RV | heaviest weight configuration |  | V_H per IP family | worst conf. per test group |  | RV : heaviest conf. under Group(1), follow each region homologation scheme under Group(2)
Declared Vehicle (DV) | applicable to V_H only (WLTP) |  | V_ind | NA |  | DV : allow only V_H or worst conf. of Group (2) within same Group(1)
| or worst conf. only (CFR) |  |  | (基本１test groupにはひとつの値） |  | （if no restriction, it may lead cheating）
DV with multiple LCA values within same Group(2) : weighted per sales volume ?
(sample)
Nissan Leaf |  | LCA Group(1)_X | RV：
|  |  | Upstream & EoL | traction battery | Use
[5 empty] | WLTP |  | CFR
V_L |  |  | ↓ | ↓ | abc |  | ↓
|  |  | ↓ | ↓ | bcd |  | ↓
|  |  | ↓ | ↓ | cde |  | ↓
V_H |  |  | DV （RVから重量按分計算） | 40kWh | def |  | ijk
|  |  | ↑ | ↑ | efg |  | ↑
V_L |  |  | ↓ | ↓ | fgh |  | ↓
|  |  | ↓ | ↓ | ghi |  | ↓
V_H |  |  | DV （RVから重量按分計算） | 60kWh | hij |  | jkl
同一LCA Group(1)
Group (1)_A
Group (1)_B
Group (1)_C
Group (2) _a
Group (2) _b
Group (2) _c
Group (2) _d
Group (2) _e
RV
RV
RV
DV
DV
DV
DV
DV
DV
DV
according to the RV concept,
key element is weight dependency (interpolated per weight)
１．exclude non-weight dependency
only battery?
２．same group should have same slope per weight３．not practical to consider all materials and parts
focus on impact material and/or parts and/or
process