## R168-01 JPN comments list
R168-01 JPN comments and counter proposal
RDE国内WGでのコメント・ポジション案
Paragraph | R168-00 sup01 | GRPE-2025-XXe (EC-UK-OICA) Proposal for a new series of amendments to UN R168.docx | JPN position and/or counter proposal 案 | Justification 案 | Comment | Position案
1. | なし | "1. Scope and application --- [This Regulation provides requirements for three levels of approval. One level requires testing and analysis based on a 4-phase WLTC (low, medium, high and extra-high) – this is called Level 1A. The second level requires testing and analysis based on a 3-phase WLTC cycle (low, medium and high) – this is called Level 1B. The third level requires testing and analysis based on both a 4-phase WLTC and a 3-phase WLTC cycle (low, medium and high) – this is called Level 2. Level 2 shall be considered to be the “highest level of stringency” in the context paragraph 2. of Article 1 of the 1958 Agreement. Where the requirements in this Regulation apply to either Level 1A or Level 1B only, the Regulatory text uses "Level 1A only" or "Level 1B only" to denote the start of the level specific requirements.] | Support to introduce the SB | Should follow UNR154-04 | ＊Levelコンセプトを取り込むためそれぞれのLevelの定義を追加。 [ ] つき。 | ・Levelコンセプトの取り込みはサポート。
1. | Scope and application --- This Regulation applies to the type approval of vehicles of categories M1 with a reference mass not exceeding 2,610 kg and vehicles of categories M2 and N1 with a reference mass not exceeding 2,610 kg and a technical permissible maximum laden mass not exceeding 3,500 kg with regard to their Real Driving Emissions. | Scope and application --- This Regulation applies to the type approval of vehicles of categories M1 with a reference mass not exceeding 2,610 kg and vehicles of categories M2 and N1 with a reference mass not exceeding 2,610 kg and a technical permissible maximum laden mass not exceeding 3,500 kg with regard to their Real Driving Emissions. | Should be deleted | Should follow the scope pf UNR154-04 | ＊EU7の車両重量区分取り込みの一環で修正。 -> M2が対象外。 -> R154-04のScopeと整合してしていない。（R154-04ではLevel 1AのみM2が残っている） | ・M2の廃止は受け入れ不可。認可上の問題が生じるため。 ・R154-04のScopeと同じにすることを意見済。（WDの1.1.～1.3.に[ ] 付きで意見反映済）
1. | At the manufacturer's request, type approval granted under this Regulation may be extended from vehicles mentioned above to vehicles of categories M1 with a reference mass not exceeding 2,840 kg and vehicles of categories M2 and N1 with a reference mass not exceeding 2,840 kg and a technical permissible maximum laden mass not exceeding 3,500 kg and which meet the conditions laid down in this Regulation. | At the manufacturer's request, type approval granted under this Regulation may be extended granted from to vehicles of category N2 between 3.5 and 5 tonnes maximum mass originating from a type of vehicle of category N1mentioned above to vehicles of categories M1 with a reference mass not exceeding 2,840 kg and vehicles of categories M2 and N1 with a reference mass not exceeding 2,840 kg and a technical permissible maximum laden mass not exceeding 3,500 kg and which meet the conditions laid down in this Regulation. | Should de deleted | Should follow the scope pf UNR154-04 | ＊EU7の車両重量区分取り込みの一環で改正。 -> エクステンション規定（EU6）を削除。 -> N2（3.5～5.0 t）が追加。 -> R154-04と整合していない。 （R154-04ではLevel 1AとLevel 2のみに限定） | ・N2（3.5t～5.0t）の追加は受け入れ不可。日本ではHDVであり車両RDEの対象外のため。 ・R154-04のScopeと同じにすることを意見済。（WDの1.1.～1.3.に[ ] 付きで意見反映済）
1.1. | 記載なし | [1.1. Scope for Level 1A; This Regulation applies to the type approval of vehicles of categories M1 and N1 with regard to their Real Driving Emissions. At the request of the manufacturer, for vehicles of category N2 between 3.5 and 5 tonnes maximum mass originating from a type of vehicle of category N1, the approval authority may grant an emission type-approval if the vehicle meets the requirements for a type of vehicle of category N1. Pure Electric Vehicles and Fuel Cell Vehicles are out of the scope of this Regulation. | Support the SB | Should follow the scope pf UNR154-04 | ＊R154-04のLevel 1A Scopeのコピペ。[ ]付き。 -> M1、N1はR168-00と同じ。 -> M2は削除。 -> N2が新たに追加。 | ・R154-04のScopeコピペはサポート。 ・4phase要件なのでNo position。 （従来Scopeでの4phaseはR168-00を使用すればよい）
1.2. | 記載なし | 1.2. Scope for Level 1B; This Regulation applies to the type approval of vehicles of categories M2 and N1 with a technical permissible maximum laden mass not exceeding 3,500 kg and to all vehicles of category M1 with regard to their Real Driving Emissions. Pure Electric Vehicles and Fuel Cell Vehicles are out of the scope of this Regulation. | Support the SB | Should follow the cope pf UNR154-04 | ＊R154-04のLevel 1B Scopeのコピペ。[ ]付き。 -> Level 1BのみR154-00～03のScopeのまま。（M2もキープ） | ・サポート
1.3. | 記載なし | 1.3. Scope for Level 2; This Regulation applies to the type approval of vehicles of categories M1 and N1 with regard to their Real Driving Emissions. At the request of the manufacturer, for vehicles of category N2 between 3.5 and 5 tonnes maximum mass originating from a type of vehicle of category N1, the approval authority may grant an emission type-approval if the vehicle meets the requirements for a type of vehicle of category N1. Pure Electric Vehicles and Fuel Cell Vehicles are out of the scope of this Regulation.]" | Support the SB, but Should be deleted N2 extension | Refer the sheet "Scope" | ＊R154-04 Level 2 scopeのコピペ。[ ]付き。 -> M1、N1はR168-00と同じ。 -> M2は削除。 -> N2が新たに追加。 ＊M1、N1はLevel 1Bと同じなので日本にLevel 2の認可証は使えるが、N2は対象外なので日本にN2カテゴリ車両のLevel 2認可は受け入れられない。 | ・M2の追加及びN2カテゴリ車両のLevel 2認可について要議論
3.1. | 3.1. "Vehicle type with regard to Real Driving Emissions" means a group of vehicles which do not differ with respect to the criteria constituting a "PEMS test family" as defined in paragraph 6.3.1. | Administrative | No position |  | ＊3.1.1.以降に新たな定義追加のためタイトルに変更 | ・意見なし。
3.1.1. |  | 3.1.1. "Vehicle type with regard to Real Driving Emissions" means a group of vehicles which do not differ with respect to the criteria constituting a "PEMS test family" as defined in paragraph 6.3.1. | No position |  | ＊EU7の新たな項目に対する定義を追加するためにパラグラフ番号を変更。 -> 問題なし。 | ・意見なし。
3.1.2. |  | 3.1.2. "Declared Maximum RDE" means the emission values, which shall necessarily be lower than the applicable emission limits, declared optionally by the manufacturer and used for checking compliance against lower emission limits. | No position | Individual provision for EU7 | ＊EU7の新たな項目に対する定義を追加 -> 10.9.2.に記載あり。EU7の独自要件。 | ・10.9.2.のポジションと同じ。 .・欧州独自要件であり、日本は適用しないよう細目告示で手当て可能と考える。No positionでいいか？
3.1.3. |  | 3.1.3. "Third party" means a party with legitimate interest and the resources to testing facilities with accreditation in accordance with EN ISO/IEC 17020 and EN ISO/IEC 17025. | No position | Individual provision for EU7 | ＊EU7の新たな項目に対する定義を追加 -> 10.9.2.に記載あり。EU7の独自要件。 | ・10.9.2.のポジションと同じ。 .・欧州独自要件であり、日本は適用しないよう細目告示で手当て可能と考える。No positionでいいか？
3.3.5. | 3.3.5. "Odometer" means an instrument indicating to the driver the total distance driven by the vehicle since its production. | "Odometer" means an instrument indicating to the driver the total distance driven by the vehicle since its production.Reserved | Support |  | ＊このドキュメントでOdometerは使われてないのでdefinitionから削除。 -> 問題なし。 | ・サポート
Figure 3 |  | （なし） | Amend the description of " Technically Permissible Laden Mass" to "Technically Permissible Maximum Laden Mass (GVW)" Need to amend R168-00? | Align with UNR154 | WDにはないが、Draft作業中に、 ＊TPMLが正しくない とのコメントあり。 -> R154も確認したところ、 Technically Permissible Maximum Laden Mass (GVW)となっている。 -> 調査の結果、TPLMという略号は使われてなく、略号としては、MTPLM、M、GVWが使われている。 | ・念のため指摘に対する対応要否を確認する。 （R168-00も修正要？）
5.2.1. | 5.2.1. The type approval number shall consist of four sections. Each section shall be separated by the '*' character. Section 1: The capital letter 'E' followed by the distinguishing number of the Contracting Party which has granted the type approval. Section 2: The number [of this UN Regulation ,] followed by the letter 'R', successively followed by: (a) Two digits (with leading zeros as applicable) indicating the series of amendments incorporating the technical provisions of the UN Regulation applied to the approval (00 for the UN Regulation in its original form); (b) A slash (/) and two digits (with leading zeros as applicable) indicating the number of supplements to the series of amendments applied to the approval (00 for the series of amendments in its original form); --- | "5.2.1. The type approval number shall consist of four sections. Each section shall be separated by the '*' character. Section 1: The capital letter 'E' followed by the distinguishing number of the Contracting Party which has granted the type approval. Section 2: The number of this UN Regulation, followed by the letter 'R', successively followed by: (a) Two digits (with leading zeros as applicable) indicating the series of amendments incorporating the technical provisions of the UN Regulation applied to the approval (00 for the UN Regulation in its original form); (b) A slash (/) and two digits (with leading zeros as applicable) indicating the number of supplements to the series of amendments applied to the approval (00 for the series of amendments in its original form); [(c) A slash (/) and two character(s) indicating the implementing stage/level (i.e. 1A, 1B or 02).] --- | Support the SB if level concept of UNR154-04 is introduced. | Align with UNR154 | ＊Level構造の取り込みによる項目追加。[ ]つき。 | ・R154-04のScopeコピペOKとなればサポート 7/30： ECはLevel構造受け入れOKの回答
5.2.2. | "5.2.2. Example of an Approval Number to this Regulation: E11*168R01/02*0123*01 The first extension of the Approval numbered 0123, issued by the United Kingdom to Supplement 2 to Series of Amendments 01." | "5.2.2. Example of an Approval Number to this Regulation: E11*168R01/02/1A*0123*01 The first extension of the Approval numbered 0123, issued by the United Kingdom to Supplement 2 to Series of Amendments 01[, which is a Level 1A Approval]. | No position |  | ＊Level構造の取り込みによる追加。[ ]つき。 -> UKの独自要件の適用。Level 1Aのみであり日本には影響なし | ・意見なし。
5.4.3. | なし | "[5.4.3. The approval mark shall contain an additional code after the type approval number, the purpose of which is to distinguish the level (Level 1A, 1B or 2) for which the approval has been granted. This code should be chosen according to the Table A3/1 of Annex A3 to this Regulation.]" | Support the SB if level concept of UNR154-04 is introduced. Delete the "A" in Annex A3 | Align with UNR154 Editorial | ＊Level構造の取り込みによる項目追加。[ ]つき。 -> Table及びAnnexの参照番号はR154の番号のまま。要修正。 | ・R154-04のScopeコピペOKとなればサポート ・修正意見（エディトリアル） "[5.4.3. The approval mark shall contain an additional code after the type approval number, the purpose of which is to distinguish the level (Level 1A, 1B or 2) for which the approval has been granted. This code should be chosen according to the Table A3/1 of Annex A3 to this Regulation.]" 7/30： ECはLevel構造受け入れOKの回答
6.1. | "6.1. Compliance requirements For vehicle types approved according to this Regulation, the final emissions at any possible RDE test performed in accordance with the requirements of this Regulation, shall be calculated for evaluation with a 4-phase WLTC and for vehicles with a diesel engine additionally with a 3-phase WLTC. | "6.1. Compliance requirements [For vehicle types approved according to Level 1A of this Regulation, the final emissions at any possible RDE test performed in accordance with the requirements of this Regulation, shall be calculated for evaluation with a 4-phase WLTC. For vehicle types approved according to Level 1B of this Regulation, the final emissions at any possible RDE test performed for vehicles with a diesel engine in accordance with the requirements of this Regulation, shall be calculated for evaluation with a 3-phase WLTC.] For vehicle types approved according to [Level 2 of] this Regulation, the final emissions at any possible RDE test performed in accordance with the requirements of this Regulation, shall be calculated for evaluation with a 4-phase WLTC and for vehicles with a diesel engine additionally with a 3-phase WLTC. | Support the SB if level concept of UNR154-04 is introduced. | Align with UNR154 | ＊Level構造の取り込みによる項目追加。[ ]つき。 -> Level 1BのRequirementはディーゼル限定であり問題なし。 -> Level 2のRequirementも3phaseはディーゼル限定であり問題なし。 | ・R154-04のScopeコピペOKとなればサポート 7/30： ECはLevel構造受け入れOKの回答
6.1. |  |  | Support | Amend the series number | ＊R154の参照番号整合（03 -> 04） | ・意見なし。
6.1. | なし | --- The manufacturer may declare compliance with lower emission limits by declaring lower values called ‘Declared Maximum RDE’, either for NOx or PN or both, in the Manufacturer’s RDE certificate of compliance found in Annex 12 of this Regulation. These Declared Maximum RDE values shall be used for checking the compliance of cars when applicable. | to be limited for level 1A and level 2 in the case of 4phase WLTP test only. | Individual provision for EU7 | ＊EU7の新たな項目を追加 -> EU7独自要件。10.9.項に関連 | ・日本としてはAnnex 12を取り込んでないのでNo positionとするか？ ・または、日本には適用しないように、 「該当する場合は（when applicableとか）」 や 「Level 1A and 2」 などの限定 の追加を意見するか？
6.1. | 6.1. Compliance requirements --- The RDE performance shall be demonstrated by performing the necessary tests in the PEMS test family on the road operated over their normal driving patterns, conditions and payloads. The necessary tests shall be representative for vehicles operated on their real driving routes, with their normal load. | 6.1. Compliance requirements --- The RDE performance shall be demonstrated by performing the necessary tests in the PEMS test family on the road, operated over their normal driving patterns, conditions and payloads. The necessary tests shall be representative for vehicles operated on their real driving routes, with their normal load. | Support (Need to amend R168-00?) | Editorial | ＊エディトリアル修正のみ。 | ・サポート （R168-00も修正要？）
8.3.1. | 8.3.1. Vehicle condition --- All vehicles, and in particular OVC-HEVs vehicles may be tested in any selectable mode, including battery charge mode. --- | 8.3.1. Vehicle condition --- All vehicles, and in particular OVC-HEVs vehicles may be tested in any selectable mode, including battery charge mode. --- | Support (Need to amend R168-00?) | Editorial | ＊ダブり記載の修正 | ・サポート （R168-00も修正要？）
9.3. | "9.3. RDE test to be performed The RDE performance shall be demonstrated by testing vehicles on the road, operated over their normal driving patterns, conditions and payloads. RDE tests shall be conducted on paved roads (e.g. off-road operation is not permitted). For vehicles with a diesel engine, a single RDE trip or two dedicated RDE trips shall be driven in order to prove compliance with the emission requirements against both 3-Phase WLTC and 4-Phase WLTC." | "9.3. RDE test to be performed The RDE performance shall be demonstrated by testing vehicles on the road, operated over their normal driving patterns, conditions and payloads. RDE tests shall be conducted on paved roads (e.g. off-road operation is not permitted). Either a single RDE trip or two dedicated RDE trips shall be driven in order to prove compliance with the [associated] emission requirements against both 3-Phase WLTC and 4-Phase WLTC [, i.e.: (a) For Level 1A Approvals against a 4-Phase WLTC (b) For Level 1B Approvals against a 3-Phase WLTC (c) For Level 2 Approvals against both 3-Phase WLTC and 4-Phase WLTC]" | Support the SB if level concept of UNR154-04 is introduced. | Align with UNR154 | ＊Level構造の取り込みによる項目追加。[ ]つき。 | ・R154-04のScopeコピペOKとなればサポート 7/30： ECはLevel構造受け入れOKの回答
10.7. | 10.7. Where applicable, separate data-sets shall be created for 3-phase and 4-phase evaluation. The data collected during the entire trip shall be the basis of the 4-phase RDE emission results, while the data with the exclusion of any data point with speed above 100 km/h shall be the basis of the 3-phase RDE trip validity and emission results calculations according to paragraphs 8 and 9 and Annexes 8, 9 and 11. For data analysis continuity Annex 10 will begin with the entire data set for both analyses. | "10.7. Where applicable, separate data-sets shall be created for 3-phase and 4-phase evaluation. [For Level 2 Approvals t] The data collected during the entire trip shall be the basis of the 4-phase RDE emission results, while the data with the exclusion of any data point with speed above 100 km/h shall be the basis of the 3-phase RDE trip validity and emission results calculations according to paragraphs 8 and 9 and Annexes 8, 9 and 11. For data analysis continuity Annex 10 will begin with the entire data set for both analyses." | Support the SB if level concept of UNR154-04 is introduced. | Align with UNR154 | ＊Level構造の取り込みによる追加。[ ]つき。 -> 4phaseベースでのRDE走行データを用いて3phaseベースのデータ評価を行った結果、NGやVoidとなった場合の再試験に関する規定であり、Level 2のみ該当は妥当。 | ・R154-04のScopeコピペOKとなればサポート 7/30： ECはLevel構造受け入れOKの回答
10.7.1. | 10.7.1. For vehicles with a diesel engine, Ii n the case that a single RDE trip is not capable of complying with all validity requirements described in paragraphs 9.1.1., 9.2. and 9.3., paragraphs 4.5.1. and 4.5.2. of Annex 8 and paragraph 4. of Annex 9 simultaneously, then a second RDE trip shall be done. The second trip shall be designed to meet either the 3-phase or 4-phase WLTC trip requirements not yet satisfied, as well as all other relevant trip validity requirements, but it is not necessary to satisfy again the 4-phase or 3-phase WLTC trip requirements previously met by the first trip. | 10.7.1. For vehicles with a diesel engine, in the case that a single RDE trip [for a Level 2 Approval] is not capable of complying with all validity requirements described in paragraphs 9.1.1., 9.2. and 9.3., paragraphs 4.5.1. and 4.5.2. of Annex 8 and paragraph 4. of Annex 9 simultaneously, then a second RDE trip shall be done. The second trip shall be designed to meet either the 3-phase or 4-phase WLTC trip requirements not yet satisfied, as well as all other relevant trip validity requirements, but it is not necessary to satisfy again the 4-phase or 3-phase WLTC trip requirements previously met by the first trip. | Support SB if level concept of UNR154-04 is introduced. | Align with UNR154 | ＊Level構造の取り込みによる追加。[ ]つき。 -> 10.7.と同じ。 | ・R154-04のScopeコピペOKとなればサポート 7/30： ECはLevel構造受け入れOKの回答
10.8. | 10.8. Data Reporting: All data of a single RDE test shall be recorded according to the data reporting files found in the same weblink as this Regulation . --- | 10.8. Data Reporting: All data of a single RDE test shall be recorded according to the data exchange and data reporting files found in the same weblink as this Regulation . --- | to be limited for level 1A and level 2 in the case of 4phase WLTP test only. | Individual provision for EU7 | ＊EU7の独自要件。 ＊Data exchange fileへのリンク先を決める必要がある とのコメントあり。 -> 日本はR168-00でも10.8.を取り込んでない。 | ・R168-00でも日本は適用していないのでNo positionでいいか？ ・または、日本には適用しないように、 「該当する場合は（when applicableとか）」 や 「Level 1A and 2」 などの限定 の追加を意見するか？
10.8. | --- A test report shall be prepared by the Technical Service in accordance with the Data Reporting File and shall be made available to the Contracting Party. | --- A test report shall be prepared by the Technical Service in accordance with the Data Reporting File and shall be made available to the Contracting Party. |  |  | ＊EU7としては削除を提案しているように見える。とのコメントあり。 -> 10.9項で新たに記載。 ＊v2で復活 | ・R168-00でも日本は適用していないのでNo position。 ・v2で復活してるのでコメントなし。
10.9. |  | 10.9. Reporting and dissemination of RDE type-approval test information | to be limited for level 1A and level 2 in the case of 4phase WLTP test only. | Individual provision for EU7 | ＊EU7独自要件。 | ・欧州独自要件であり、日本は適用しないのでNo positionでいいか？ または、 10.9項全体を日本には適用しないように、「該当する場合は（when applicableとか）」 や 「for Level 1A and 2」 などの限定 の追加を意見するか？
10.9.1. |  | 10.9.1. A technical report prepared by the manufacturer shall be made available to the approval authority. The technical report is composed of 4 items: (i) the Data Exchange file (ii) the Reporting file (iii) the Vehicle and engine description as described in Annex 2 of this Regulation; (iv) visual supporting material (photographs and/or videos) of the PEMS installation in the tested vehicle of adequate quality and quantity to identify the vehicle and to assess if the installation of the PEMS main unit, the EFM, the GNSS antenna, and the weather station follow the instrument manufacturers recommendations and the general good practices of PEMS testing. | to be limited for level 1A and level 2 in the case of 4phase WLTP test only. | Individual provision for EU7 | ＊EU7独自要件。 | 10.9.のポジションと同じ
10.9.2. |  | 10.9.2. The manufacturer shall ensure that the information listed in paragraph 10.9.2.1. is made available on a publicly accessible website without costs and without the need for the user to reveal his identity or sign up. The manufacturer shall keep the Commission and granting Type Approval Authorities and upon request Contracting Parties -informed on the location of the website. | to be limited for level 1A and level 2 in the case of 4phase WLTP test only. | Individual provision for EU7 | ＊EU7独自要件。 | 10.9.のポジションと同じ
10.9.2.1. |  | 10.9.2.1. The website shall allow a wildcard search of the underlying database based on one or more of the following (as applicable): Make, Type, Variant, Version, Commercial name, or Type Approval Number. The information described below shall be made available for each vehicle in a search: — The PEMS family ID to which that vehicle belongs, in accordance with the Transparency List 2 of [Appendix 5 of Annex 4 to UN Regulation No. 83]; — If applicable, the Declared Maximum RDE Values in accordance with this UN Regulation. | to be limited for level 1A and level 2 in the case of 4phase WLTP test only. | Individual provision for EU7 | ＊EU7独自要件。 | 10.9.のポジションと同じ
10.9.2.2. |  | 10.9.2.2. Upon request, without costs and within 10 days, the manufacturer shall make available the technical report referred to in paragraph 10.9.1. to any Contracting Party or recognised third party and the Commission party. The manufacturer shall also make available the technical report referred to in paragraph 10.9.1. upon request and with a reasonable and proportionate fee to others, which does not discourage an inquirer with a justified interest from requesting the respective information or exceed the internal costs of the manufacturer for making the requested information available. | to be limited for level 1A and level 2 in the case of 4phase WLTP test only. | Individual provision for EU7 | ＊EU7独自要件。 | 10.9.のポジションと同じ
|  | Upon request, the type-approval authority shall make available the information listed under paragraphs 10.9.1. and 10.9.2. without costs and within 10 days of receiving the request to any Contracting Party or recognised third party or the Commission . The type-approval authority shall also make available to others upon request the information listed under paragraphs 10.9.1. and 10.9.2. with a reasonable and proportionate fee, which does not discourage an inquirer with a justified interest from requesting the respective information or exceed the internal costs of the authority for making the requested information available. | to be limited for level 1A and level 2 in the case of 4phase WLTP test only. | Individual provision for EU7 | ＊EU7独自要件。 | 10.9.のポジションと同じ
Annex 1 Part 1 | Part 1 In the case that all vehicles included in the approval to this Regulation are also approved to UN Regulation No. 154 : • • Approval number(s) to UN Regulation No. 154 : ….. | "Part 1 In the case that all vehicles included in the approval to this Regulation are also approved to UN Regulation No. 154 : • • Approval number(s) to UN Regulation No. 154 [or Interpolation family identifier(s)] : ….. | to be limited for level 1A and level 2 in the case of 4phase WLTP test only. | Individual provision for EU7 | ＊[ ]つき。Level構造の取り込みによる追加? | ・No positionでいいか？
Annex 1 Part 1 0.2.2.1. | Allowed Parameter Values for multistage type approval (if applicable) to use the base vehicle emission values (insert range if applicable): Final Vehicle mass in running order (in kg): Frontal area for final vehicle (in cm2): Rolling resistance (kg/t): Cross-sectional area of air entrance of the front grille (in cm2): | Allowed Parameter Values for multistage type approval (if applicable) to use the base vehicle emission values (insert range if applicable): Final Vehicle mass in running orderactual mass (in kg): Final Vehicle technically permissible maximum laden mass (in kg): Frontal area for final vehicle (in cm2): Rolling resistance (kg/t): Cross-sectional area of air entrance of the front grille (in cm2): | No position | hamonize requirements between current EU legislation 2017/1151 Annex I, Appendix 3. -> individual provision for EU | ＊EU6の記載に変更(EU2017/1151) -> 欧州独自要件。EU6からの要件でありOEMとしても特に影響なし。 （なぜR168-00の段階でrunning orderにしたのか？） | ・日本はAnnex 1適用していないのでNo positionでいいか？
Annex 1 Part 2 0.2.2.1. | Allowed Parameter Values for multistage type approval (if applicable) to use the base vehicle emission values (insert range if applicable): Final Vehicle mass in running order (in kg): Frontal area for final vehicle (in cm2): Rolling resistance (kg/t): Cross-sectional area of air entrance of the front grille (in cm2): | Allowed Parameter Values for multistage type approval (if applicable) to use the base vehicle emission values (insert range if applicable): Final Vehicle mass in running orderactual mass (in kg): Final Vehicle technically permissible maximum laden mass (in kg): Frontal area for final vehicle (in cm2): Rolling resistance (kg/t): Cross-sectional area of air entrance of the front grille (in cm2): | No position | hamonize requirements between current EU legislation 2017/1151 Annex I, Appendix 3. -> individual provision for EU
Annex 2 Communication | Concerning:2 Approval granted Approval extended Approval refused Approval withdrawn Production definitively discontinued of a vehicle type with regard to the emission of gaseous pollutants by the engine pursuant to UN Regulation No.168 | Concerning:2 Approval granted Approval extended Approval refused Approval withdrawn Production definitively discontinued of a vehicle type with regard to Real Driving Emissionsvehicle type with regard to the emission of gaseous pollutants by the engine pursuant to UN Regulation No.168 | Support (Need to amend R168-00?) |  | ＊適切な記載に修正 | ・サポート
Annex 3 |  |  | Support the SB if level concept of UNR154-04 is introduced. |  | ＊Level構造の取り込みによる追加。[ ]つき。 | ・R154-04のScopeコピペOKとなればサポート 7/30： ECはLevel構造受け入れOKの回答
Annex 3 | The preceding approval mark affixed to a vehicle in conformity with paragraph 5. of this Regulation shows that the vehicle type concerned has been approved in the United Kingdom (E 11), pursuant to UN Regulation No. 168 under approval number 2439, as defined in Section 3 of paragraph 5.2.1. This mark indicates that the approval was given in accordance with the requirements of this Regulation with the 03 series of amendments incorporated. | The preceding approval mark affixed to a vehicle in conformity with paragraph 5. of this Regulation shows that the vehicle type concerned has been approved in the United Kingdom (E 11), pursuant to UN Regulation No. 168 under approval number 2439, as defined in Section 3 of paragraph 5.2.1. This mark indicates that the approval was given in accordance with the requirements of this Regulation with the 03 series of amendments incorporated. [Furthermore, the accompanying code (1A) denotes that the vehicle is approved to Level 1A (Europe).] | Support the SB if level concept of UNR154-04 is introduced. |  | ＊Level構造の取り込みによる追加。[ ]つき。 | ・R154-04のScopeコピペOKとなればサポート 7/30： ECはLevel構造受け入れOKの回答
Annex 3 | なし | ["Table A3/1 Characters with reference to approval level"] | Support the SB if level concept of UNR154-04 is introduced. |  | ＊Level構造の取り込みによる追加。[ ]つき。 | ・R154-04のScopeコピペOKとなればサポート
Annex 5 6.1. | 6.1. General The PN analyser shall consist of a pre-conditioning unit and a particle detector that counts with 50 per cent efficiency from approximately 23 nm. It is permissible that the particle detector also pre-conditions the aerosol. The sensitivity of the analysers to shocks, vibration, aging, variability in temperature and air pressure as well as electromagnetic interferences and other impacts related to vehicle and analyser operation shall be limited as far as possible and shall be clearly stated by the equipment manufacturer in its support material. The PN analyser shall only be used within its manufacturer’s declared parameters of operation. An example of a PN analyser setup is provided in Figure A5/1. | 6.1. General The PN analyser shall consist of a pre-conditioning unit and a particle detector that counts with minimum 50 per cent efficiency from approximately 23 10 nm. It is permissible that the particle detector also pre-conditions the aerosol. The sensitivity of the analysers to shocks, vibration, aging, variability in temperature and air pressure as well as electromagnetic interferences and other impacts related to vehicle and analyser operation shall be limited as far as possible and shall be clearly stated by the equipment manufacturer in its support material. The PN analyser shall only be used within its manufacturer’s declared parameters of operation. An example of a PN analyser setup is provided in Figure A5/1. | No position | PN is out of scope for measurement in RDE test based on 3phase WLTC | ＊PN分析計の装置要件をPN23からPN10に書き換え。 -> Scopeでの対象カテゴリが欧州に限定されており、PN10は事実上の独自要件になっている。従来ScopeでPN23 RDE採用国はR168-00を採用すればR168-01はPN10のみの記載で問題なしの理解。 | ・事実上の欧州独自要件と理解しPN23要件との併記は不要。No position。
Annex 5 Figure A5/1 | Figure A5/1 Example of a PN analyser setup: Dotted lines depict optional parts. EFM = Exhaust mass Flow Meter, d = inner diameter, PND = Particle Number Diluter. --- | Figure A5/1 Example of a PN analyser setup: Dotted lines depict optional parts. The heated section shall be catalytically active . EFM = Exhaust mass Flow Meter, d = inner diameter, PND = Particle Number Diluter. --- | No position | PN is out of scope for measurement in RDE test based on 3phase WLTC | Annex 5、6.1.と同じ。 | ・事実上の欧州独自要件と理解しPN23要件との併記は不要。No position。
Annex 5 6.1. | --- The PN analyser shall include a heated section at wall temperature ≥ 573 K. The unit shall control the heated stages to constant nominal operating temperatures, within a tolerance of ± 10 K, and provide an indication of whether or not heated stages are at their correct operating temperatures. Lower temperatures are acceptable as long as the volatile particle removal efficiency fulfils the specifications of paragraph 6.4. --- | --- The PN analyser shall include a catalytically active heated section at wall temperature ≥ 573 K. The unit shall control the heated stages to constant nominal operating temperatures, within a tolerance of ± 10 K, and provide an indication of whether or not heated stages are at their correct operating temperatures. Lower temperatures are acceptable as long as the volatile particle removal efficiency fulfils the specifications of paragraph 6.4. --- | No position | PN is out of scope for measurement in RDE test based on 3phase WLTC | Annex 5、6.1.と同じ。 | ・事実上の欧州独自要件と理解しPN23要件との併記は不要。No position。
Table A5/3a | PN analyser (including the sampling line) system efficiency requirements | PN analyser (including the sampling line) system efficiency requirements | No position | PN is out of scope for measurement in RDE test based on 3phase WLTC | Annex 5、6.1.と同じ。 | ・事実上の欧州独自要件と理解しPN23要件との併記は不要。No position。
Annex 5 6.2. | 6.2. Efficiency requirements --- Efficiency E(dp) is defined as the ratio in the readings of the PN analyser system to a reference Condensation Particle Counter (CPC)’s (d50 % = 10 nm or lower, checked for linearity and calibrated with an electrometer) or an Electrometer’s number concentration measuring in parallel monodisperse aerosol of mobility diameter dp and normalized at the same temperature and pressure conditions. --- | 6.2. Efficiency requirements --- Efficiency E(dp) is defined as the ratio in the readings of the PN analyser system to a reference Condensation Particle Counter (CPC)’s (with counting efficiency above 90 per cent for 10 nm equivalent electrical mobility diameter, checked for linearity and calibrated with an electrometer)(d50 % = 10 nm or lower, checked for linearity and calibrated with an electrometer) or an Electrometer’s number concentration measuring in parallel monodisperse aerosol of mobility diameter dp and normalized at the same temperature and pressure conditions. --- | No position | PN is out of scope for measurement in RDE test based on 3phase WLTC | Annex 5、6.1.と同じ。 | ・事実上の欧州独自要件と理解しPN23要件との併記は不要。No position。
Annex 5 6.3. | 6.3. Linearity requirements The PN analyser including the sampling line shall fulfil the linearity requirements of paragraph 3.2. of Annex 5 using monodisperse or polydisperse soot-like particles. The particle size (mobility diameter or count median diameter) shall be larger than 45 nm. The reference instrument shall be an Electrometer or a Condensation Particle Counter (CPC) with d50 = 10 nm or lower, verified for linearity. Alternatively, a particle number system compliant with UN Regulation No. 154 on WLTP. --- | 6.3. Linearity requirements The PN analyser including the sampling line shall fulfil the linearity requirements of paragraph 3.2. of Annex 5 using monodisperse or polydisperse soot-like particles. The particle size (mobility diameter or count median diameter) shall be larger than 45 nm. The reference instrument shall be an Electrometer or a Condensation Particle Counter (CPC) with counting efficiency above 90 per cent for 10 nm equivalent electrical mobility diameter, verified for linearity.The reference instrument shall be an Electrometer or a Condensation Particle Counter (CPC) with d50 = 10 nm or lower, verified for linearity. Alternatively, a particle number system compliant with UN Regulation No. 154 on WLTP with a counting efficiency above 90 per cent for 10 nm equivalent electrical mobility diameter can be used as reference instrument for the linearity check of the complete system. Alternatively, a particle number system compliant with UN Regulation No. 154 on WLTP. --- | No position | PN is out of scope for measurement in RDE test based on 3phase WLTC | Annex 5、6.1.と同じ。 | ・事実上の欧州独自要件と理解しPN23要件との併記は不要。No position。
Annex 5 6.3. | 6.3. Linearity requirements '--- If the PN analyser is calibrated in parts, then the linearity can be checked only for the PN detector, but the efficiencies of the rest parts and the sampling line shall be considered in the slope calculation. | "6.3. Linearity requirements The PN analyser including the sampling line shall fulfil the linearity requirements of paragraph 3.2. of Annex 5 using monodisperse or polydisperse soot-like particles. The particle size (mobility diameter or count median diameter) shall be larger than 45 nm. The reference instrument shall be an Electrometer or a Condensation Particle Counter (CPC) with counting efficiency above 90 per cent for 10 nm equivalent electrical mobility diameter, verified for linearity. The reference instrument shall be an Electrometer or a Condensation Particle Counter (CPC) with d50 = 10 nm or lower, verified for linearity. Alternatively, a particle number system compliant with UN Regulation No. 154 on WLTP with a counting efficiency above 90 per cent for 10 nm equivalent electrical mobility diameter can be used as reference instrument for the linearity check of the complete system. --- | No position | PN is out of scope for measurement in RDE test based on 3phase WLTC | Annex 5、6.1.と同じ。 | ・事実上の欧州独自要件と理解しPN23要件との併記は不要。No position。
Annex 5 6.4. | 6.4. Volatile removal efficiency The system shall achieve > 99 per cent removal of ≥ 30 nm tetracontane (CH3(CH2)38CH3) particles with an inlet concentration of ≥ 10000 particles per cubic-centimetre at the minimum dilution. The system shall also achieve a > 99 per cent removal efficiency of tetracontane with count median diameter > 50 nm and mass > 1 mg/m3. | 6.4. Volatile removal efficiency The system shall achieve > 99.9 per cent removal of ≥ 30 nm tetracontane (CH3(CH2)38CH3) particles with an inlet concentration of ≥ 10, 000 particles per cubic-centimetre at the minimum dilution. The system shall also achieve a > 99.9 per cent removal efficiency of tetracontane with count median diameter > 50 nm and mass > 1 mg/m3. | No position | PN is out of scope for measurement in RDE test based on 3phase WLTC | Annex 5、6.1.と同じ。 | ・事実上の欧州独自要件と理解しPN23要件との併記は不要。No position。
Annex 8 4.4.1.2. | 4.4.1.2. Medium speed windows Medium speed windows are characterized by average vehicle ground speeds v ̅_j greater than or equal to 45 km/h and lower than 80 km/h. | 4.4.1.2. Medium speed windows Medium speed windows are characterized by average vehicle ground speeds v ̅_j greater than or equal to 45 km/h and lower than 80 km/h. For those vehicles that are equipped with a device limiting vehicle speed to 90 km/h, medium-speed windows are characterized by average vehicle speeds v ̅_j lower than 70 km/h. | No position | only for RDE test based on 4phase WLTC | ＊Scopeの変更に伴い、90km/hのスピードリミッター装着車に対する緩和要件を追加（N2カテゴリー） -> 欧州独自要件。 | ・4phase-WLTP適用のN2のみ対象。No position。
Annex 8 4.4.1.3. | 4.4.1.3. High speed windows High speed windows are characterized by average vehicle ground speeds v ̅_j greater than or equal to 80 km/h and lower than 145 km/h | 4.4.1.3. High speed windows High speed windows are characterized by average vehicle ground speeds v ̅_j greater than or equal to 80 km/h and lower than 145 km/h For those vehicles that are equipped with a device limiting vehicle speed to 90 km/h, high-speed windows are characterized by average vehicle speeds v ̅_j greater than or equal to 70 km/h and lower than 90 km/h. | No position | only for RDE test based on 4phase WLTC | ＊Scopeの変更に伴い、90km/hのスピードリミッター装着車に対する緩和要件を追加（N2カテゴリー） -> 欧州独自要件。 | ・4phase-WLTP適用のN2のみ対象。No position。
Annex 8 Figure A8/5 Title | Figure A8/5 Vehicle CO2 characteristic curve: low, medium and high speed definitions (Illustrated for ICE and NOVC-HEV) | Figure A8/5 Vehicle CO2 characteristic curve: low, medium and high speed definitions (Illustrated for ICE and NOVC-HEV) except those vehicles that are equipped with a device limiting vehicle speed to 90 km/h"] | No position | only for RDE test based on 4phase WLTC | 7/23： ＊Annex 8、4.4.1.2.の追記と整合して追記 | ・4phase-WLTP適用のN2のみ対象。No position。
Annex 8 Figure A8/6 Title | Figure A8/6 Vehicle CO2 characteristic curve: low, medium and high speed definitions (Illustrated for OVC-HEV) | Figure A8/6 Vehicle CO2 characteristic curve: low, medium and high speed definitions (Illustrated for OVC-HEV) except those vehicles that are equipped with a device limiting vehicle speed to 90 km/h"] | No position | only for RDE test based on 4phase WLTC | 7/23： ＊Annex 8、4.4.1.2.の追記と整合して追記 | ・4phase-WLTP適用のN2のみ対象。No position。
Annex 9 3.1.3.1. |  |  | No position | only for RDE test based on 4phase WLTC | ＊Scopeの変更に伴い、90km/hのスピードリミッター装着車に対する緩和要件を追加（N2カテゴリー） -> 欧州独自要件。 | ・4phase-WLTP適用のN2のみ対象。No position。
Annex 12 Annex | Manufacturer's RDE certificate of compliance Annex: — List of vehicle types to which this certificate applies | Manufacturer's RDE certificate of compliance Annex: — List of vehicle types to which this certificate applies — List of the Declared Maximum RDE values for each vehicle type expressed as mg/km or particle numbers/km as appropriate." | to be limited for level 1A and level 2 in the case of 4phase WLTP test only. | Individual provision for EU7 | ＊EU7独自要件。 Level 1Bでも要求されることになるか？ | ・日本はAnnex 12適用しないのでNo positionでいいか？ ・または、日本には適用しないように、 「該当する場合は（when applicableとか）」 や 「Level 1A and 2」 などの限定 の追加を意見するか？
Technically Permissible Laden Mass (TPML)
Mass in running order a
Mass of the fitted optional equipment b
Actual mass of the vehicle
means the mass of the vehicle, with its fuel tank(s) filled to at least 90 per cent of its or their capacity/capacities, including the mass of the driver, fuel and liquids, fitted with the standard equipment in accordance with the manufacturer’s specifications and, when they are fitted, the mass of the bodywork, the cabin, the coupling and the spare wheel(s) as well as the tools.
means all the features not included in the standard equipment which are fitted to a vehicle under the responsibility of the manufacturer, and that can be ordered by the customer.
Maximum permissible test mass
Difference between the TPML and the actual mass
90% of the difference between the TPML and the actual mass
"3.1.3.1. Binning of the results (for analysis with 4-phase WLTP)
After the calculation of ai and (𝑣 × 𝑎)𝑖 , the values vi, di, ai and (𝑣 × 𝑎)𝑖 shall be ranked in ascending order of the vehicle speed.
All datasets with (𝑣𝑖≤ 60 km/h) belong to the ‘urban’ speed bin, all datasets with (60 km/h < 𝑣𝑖 ≤ 90 km/h) belong to the ‘rural’ speed bin and all datasets with (𝑣𝑖 > 90 km/h) belong to the ‘motorway’ speed bin.
[For those vehicles that are equipped with a device limiting vehicle speed to 90 km/h, all datasets with 𝒗_𝒊 ≤ 60 km/h belong to the “urban” speed bin, all datasets with 60 km/h < 𝒗_𝒊 ≤ 80 km/h belong to the “rural” speed bin and all datasets with 𝒗_𝒊 > 80 km/h belong to the “motorway” speed bin.
The number of datasets with acceleration values 𝑎𝑖 > 0.1 m/s2 shall be greater than or equal to 100 in each speed bin.
…"]
3.1.3.1. Binning of the results (for analysis with 4-phase WLTP)
After the calculation of ai and 〖(𝑣×𝑎)〗_𝑖, the values vi, di, ai and 〖(𝑣×𝑎)〗_𝑖 shall be ranked in ascending order of the vehicle speed.
All datasets with (𝑣_𝑖≤ 60 km/h) belong to the ‘urban’ speed bin, all datasets with (60 km/h < 𝑣_𝑖 ≤ 90 km/h) belong to the ‘rural’ speed bin and all datasets with (𝑣_𝑖 > 90 km/h) belong to the ‘motorway’ speed bin.
The number of datasets with acceleration values 𝑎_𝑖> 0.1 m/s2 shall be greater than or equal to 100 in each speed bin.
---