## PHEV Worked Example
UNECE A-LCA SG4 - PHEV methodology example | [6 empty] | Colour key: | Calc1 | User Input |  |  |  | In-use energy consumption (methodology from draft guidance document) | Deterioration in range for OVC-HEV (methodology from draft guidance document)
|  | Select UF | [5 empty] | Calc2 | Input (drop-down)
| WLTP Utility Factor Basis | 2025 | [5 empty] | Calc3
Input parameters:
In-use energy consumption (methodology outlined to right)
| Parameter | Value | Units | Note |  | Illustrative input |  |  | Conversion factors
Mode1 | 〖EEC〗_(Certification [CD mode]) | 0.54 | MJ/km | CD Electricity |  | 150 | Wh/km |  | 3.6 | MJ per kWh
Mode1 | 〖FEC〗_(Certification [CD mode]) | 0.2696 | MJ/km | CD Fuel |  | 0.8 | litres/100km |  | 33.7 | MJ/litre (Net CV) | Differences between diesel and petrol explained - ACEA - European Automobile Manufacturers' Association
Mode2 | 〖FEC〗_(Certification [CS mode]) | 1.8535 | MJ/km | CS Fuel |  | 5.5 | litres/100km
Mode1 | f(discrepancy, electricity)[CD mode] | 1.25 | Factor | Illustrative input
Mode1 | f(discrepancy, fuel)[CD mode] | 1.2 | Factor | Illustrative input
Mode2 | f(discrepancy, fuel)[CS mode] | 1.2 | Factor | Illustrative input
Mode1 | f(deterioration, electricity)[CD mode] | 1 | Factor | Illustrative input (no deterioration assumed by default)
Mode1 | f(deterioration, fuel)[CD mode] | 1 | Factor | Illustrative input (no deterioration assumed by default)
Mode2 | f(deterioration, fuel)[CS mode] | 1 | Factor | Illustrative input (no deterioration assumed by default)
Mode1 | 〖Range〗_(certification [CD mode]) | 58 | km | Illustrative input (range for electric operation plus fuel consumption in CD mode)
Mode1 | 〖UF〗_(certification [CD mode]) | 0.48108 | Factor | Calculated according to WLTP
Deterioration in electric range (methodology outlined to right)
| 〖Range〗_(certification [electric]) | 55 | km | All-electric range may be lower than CD range (which can include some fuel consumption)
| Battery Capacity [start] | 12 | kWh | Illustrative input
| SoH [vehicle EoL] | 85% | Factor | Ilustrative - as calculated or defined in CP or OEM methodology/modelling, or standard simplified approach if not available.
| WLTP Utility Factor Formula: | Number of periods (j) = 1
|  | dnx (km) | C1 | C2 | C3 | C4 | C5 | C6 | C7 | C8 | C9 | C10
| pre-2025 | 800 | 26.25 | -38.94 | -631.05 | 5964.83 | -25095 | 60380.2 | -87517 | 75513.8 | -35749 | 7154.94
| 2025 | 2200 | 26.25 | -38.94 | -631.05 | 5964.83 | -25095 | 60380.2 | -87517 | 75513.8 | -35749 | 7154.94
| 2027 | 4260 | 26.25 | -38.94 | -631.05 | 5964.83 | -25095 | 60380.2 | -87517 | 75513.8 | -35749 | 7154.94
Source:
| Regulation - 2023/443 - EN - EUR-Lex | ‘ANNEX XXI, Appendix 5: Utility factors (UF) for OVC-HEVs and OVC-FCHVs (as applicable
Plot of UF vs Range>>> [Click '+' to expand below]
Calculated Output values:
Deterioration in electric range (due to battery SoH reduction only)
| Battery Capacity [EoL] | 10.2 | C1: kWh
| Battery Capacity [in-use average] | 11.1 | C1: kWh
In-use energy consumption (including deterioration in electric range)
| Parameter | Value | C2: Note; C8: Range detorioration
Mode1 | 〖EEC〗_(in-use [CD mode]) | 0.675 | C1: MJ/km; C2: Calculated according to methodology
Mode1 | 〖FEC〗_(in-use [CD mode]) | 0.32352 | C1: MJ/km; C2: Calculated according to methodology
Mode2 | 〖FEC〗_(in-use [CS mode] ) | 2.2242 | C1: MJ/km; C2: Calculated according to methodology
Mode1 | 〖Range〗_(in-use [CD mode]) | 42.92 | C1: km; C2: Calculated according to methodology - combines (i) in-use energy consumption (disrepancey+deterioration), (ii) deterioration in range (due to SoH reduction).
Mode1 | 〖UF〗_( in-use [CD mode]) | 0.38946 | C1: Factor; C2: Calculated according to WLTP
| 〖FEC〗_(in-use) | 1.484 | C1: MJ/km; C2: Calculated according to methodology; C4: 4.4035; C5: litres/100km; C6: Illustrative calc
| 〖EEC〗_(in-use) | 0.26288 | C1: MJ/km; C2: Calculated according to methodology; C4: 73.0228; C5: Wh/km; C6: Illustrative calc
Additional calculated values:
Illustrative additional calculations
Certified values basis
| 〖FEC〗_(Certification) | 1.0915 | C1: MJ/km; C4: 3.2389; C5: litres/100km
| 〖EEC〗_(Certification) | 0.25978 | C1: MJ/km; C4: 72.1615; C5: Wh/km
| Certified tailpipe CO2 | 74.4956 | C1: gCO2/km; C2: Illustrative calc; C4: 2300; C5: gCO2/litre; C6: Illustrative input
Real-world (in-use) values
| RW tailpipe CO2 | 101.2799 | C1: gCO2/km; C2: Illustrative calc
| Fuel emissions (WTW) | 130.5894 | gCO2e/km | Illustrative calc | FuelEF | 88 | gCO2e/MJ | Illustrative input (for ~20 year operational average)
| Electricity emissions (WTW) | 10.9534 | gCO2e/km | Illustrative calc | ElecEF | 41.6667 | gCO2e/MJ |  | 150 | gCO2e/kWh | Illustrative input (for ~20 year operational average)
Plus would need to add other tailpipe and leakage emissions according to the wider methodology

## WLTP Certification
Amended Regulation for Euro 6e
See: Comitology Register (europa.eu) Comitology Register
Regulation - 2023/443 - EN - EUR-Lex |  |  |  |  | WLTP Utility Factors (UF) for OVC-HEVs and OVC-FCEVs
| Range | WLTP UF Basis |  |  | Range (km)
|  | pre-2025 | 2025 | 2027 | Utility Factor (UF)
| 0 | 0 | 0 | 0
| 5 | 0.1499 | 0.057718 | 0.030287
| 10 | 0.27454 | 0.11171 | 0.05955
| 15 | 0.37813 | 0.1622 | 0.087822
| 20 | 0.46428 | 0.20942 | 0.11513
| 25 | 0.53607 | 0.25356 | 0.14152
| 30 | 0.59604 | 0.29482 | 0.167
| 35 | 0.64629 | 0.33341 | 0.19161
| 40 | 0.68857 | 0.36948 | 0.21539
| 45 | 0.72429 | 0.40321 | 0.23835
| 50 | 0.75459 | 0.43477 | 0.26053
| 55 | 0.78043 | 0.46428 | 0.28195
| 60 | 0.80256 | 0.49191 | 0.30264
| 65 | 0.82162 | 0.51776 | 0.32262
| 70 | 0.83811 | 0.54198 | 0.34192
| 75 | 0.85245 | 0.56466 | 0.36056
| 80 | 0.86499 | 0.58591 | 0.37857
| 85 | 0.87601 | 0.60584 | 0.39596
| 90 | 0.88574 | 0.62453 | 0.41277
| 95 | 0.89438 | 0.64208 | 0.429
| 100 | 0.90208 | 0.65855 | 0.44468
| 105 | 0.90897 | 0.67403 | 0.45984
| 110 | 0.91517 | 0.68857 | 0.47448
| 115 | 0.92078 | 0.70225 | 0.48863
| 120 | 0.92586 | 0.71513 | 0.50231
| 125 | 0.93049 | 0.72725 | 0.51552
| 130 | 0.93472 | 0.73867 | 0.5283
| 135 | 0.9386 | 0.74944 | 0.54065
| 140 | 0.94217 | 0.7596 | 0.55259
| 145 | 0.94545 | 0.76918 | 0.56414
| 150 | 0.94849 | 0.77824 | 0.57531
| 155 | 0.9513 | 0.7868 | 0.58611
| 160 | 0.95391 | 0.7949 | 0.59655
| 165 | 0.95634 | 0.80256 | 0.60666
| 170 | 0.9586 | 0.80982 | 0.61643
| 175 | 0.9607 | 0.81669 | 0.62589
| 180 | 0.96266 | 0.82322 | 0.63505
| 185 | 0.9645 | 0.8294 | 0.64391
| 190 | 0.96621 | 0.83528 | 0.65248
| 195 | 0.96782 | 0.84087 | 0.66079
| 200 | 0.96932 | 0.84618 | 0.66883
| 205 | 0.97073 | 0.85123 | 0.67662
| 210 | 0.97205 | 0.85604 | 0.68416
| 215 | 0.97329 | 0.86062 | 0.69147
| 220 | 0.97445 | 0.86499 | 0.69855
| 225 | 0.97554 | 0.86916 | 0.70541
| 230 | 0.97656 | 0.87314 | 0.71205
| 235 | 0.97753 | 0.87695 | 0.7185
| 240 | 0.97843 | 0.88058 | 0.72475
| 245 | 0.97929 | 0.88406 | 0.73081
| 250 | 0.98009 | 0.88739 | 0.73668